Naslovnica
M I D E M 2 0 1 5
51st International Conference on
Microelectronics, Devices and Materials
 with the Workshop on Terahertz and
Microwave Systems
MILLIMETER
SOURCES
Matjaž Vidmar
Hotel Golf, Bled, Slovenia,
September 23th - 25th, 2015

---
Seznam
List of slides: MILLIMETER SOURCES
1 - Noise spectral density
2 - Atmospheric attenuation
3 - Extended Interaction Klystron / Oscillator (EIK / EIO)
4 - Bacward-Wave Oscillator (BWO or Carcinotron)
5 - Gyrotron
6 - Free-Electron Laser (FEL) or Maser (FEM)
7 - Electrical properties of semiconductors (1)
8 - Electrical properties of semiconductors (2)
9 - GaAs flip-chip and beam-lead Schottky diodes
10 - Millimeter frequency doublers and triplers
11 - InP / GaN High Electron Mobility Transistor (HEMT)
12 - InP / SiGe Heterostructure Bipolar Transistor (HBT)
13 - Push-push oscillator / doubler
14 - Transmission-line losses in the mm / THz range
15 - Coplanar-waveguide (CPW) GSG probes
16 - Chip-to-waveguide transitions
17 - Resonant tunnel diode (RTD)
18 - Negative-differential-resistance (NDR) diodes (Gunn, TED)
19 - Plasmonic mm /THz sources
20 - Quantum-cascade laser
21 - Electro-optical mm / THz sources
22 - Leeson's equation for phase noise
23 - Active-device noise and loaded-resonator quality
24 - Phase-locked-loop (PLL) synthesizer
25 - Millimeter source for a high-resolution FM radar
26 - Microwave synthesizer for a high-resolution FM radar

---
Noise
alignl Noise newline temperature newline alignl log T
Quantum noise (Planck):
color white{N_0 approx h cdot f}
color white{h=6.626 cdot 10^-34 nitalic Js}
Thermal noise (Boltzmann):
color white{N_0 approx k_B cdot T}
T approx h cdot f over k_b
color white {k_B=1.38 cdot 10^-23 nitalic J/nitalic K}
T approx 293 nitalic K
Frequency~~ log f
1 - Noise spectral density
Optics
Radio / Microwaves
mm / THz

---
Atmosphere
Zenith transmission
Scattering
H2O
22GHz
0.2dB/km
1.55μm
94GHz
0.5dB/km
H2O
Microwaves
        Radio
Atmospheric
molecular
absorption:
O2 H2O
       CO2 O3
itd...
>1000dB/km
O2
60GHz
14dB/km
100nm 1μm 10μm 100μm 1mm 1cm 1dm 1m 10m
        wavelength λ
2 - Atmospheric attenuation
0% 50% 100%
Visible window
Thermal IR
400GHz ITU RR 9kHz
THz / mm

---
EIK
[1]
Slow-wave vacuum tube
Narrowband electronically
tunable (voltage U)
Typical data:
f0 = 300 GHz
Δf = +/-0.2 GHz
POUT = 50...500 mW
I = 80 mA
U = 10.7...11.2 kV
air / contact cooling
mm EIO
1 el. gun
2 magnet
3 cavities
4 collector
[2]
3 - Extended Interaction Klystron / Oscillator (EIK / EIO)

---
BWO
B0
Microwave BWO
[3]
Slow-wave vacuum tube
Wideband electronically
tunable (voltage U)
Typical data:
f = 258...375 GHz
POUT = 1...10 mW
I = 25...40 mA
U = 1...4 kV
B0 = 0.7T
water cooling
mm BWO
1 heater
2 cathode
3 el. beam
4 collector
5 magnet
6 SWS
7 EM wave
8 waveguide
9 water
   cooling
[4]
4 - Bacward-Wave Oscillator (BWO or Carcinotron)

---
Gyrotron
[5]
f={abs Q_e B_0}over{2%pi m_e}
Fast-wave vacuum tube
High power POUT ≈ 1 MW
Wideband tunable (U & B0)
Generation of mm waves requires:
1) superconducting magnets
2) harmonic operation
B_0 approx {1 nitalic Tesla}over{28 nitalic GHz} cdot f
5 - Gyrotron

---
FEL
%lambda_{nitalic r} approx %lambda_{nitalic w} over{2 %gamma^2}
Wiggler (undulator)
Lorentz
%gamma=1 over sqrt{1-{v^2}/{c^2}}
[6]
FEM
[7]
Fast-wave
vacuum device
High power
POUT ≈ 1 MW
Widely tunable (U)
Amplification of mm
waves requires
U ≈ 2...6 MV
SF6
6 - Free-Electron Laser (FEL) or Maser (FEM)

---
Semi1
7 - Electrical properties of semiconductors (1)

---
Semi2
8 - Electrical properties of semiconductors (2)

---
Schottky
[8]
UF≈0.7V
@IF=1mA
UR≈5V...
      ...10V
CJ≈0.04pF
RS≈5Ω
η≈10% (2f)
η≈3% (3f)
[9]
9 - GaAs flip-chip and beam-lead Schottky diodes

---
Mnozilnik
Tripler
[10]
Balanced
doubler
Output
2f
Input
f
Bias
DC
[10]
10 - Millimeter frequency doublers and triplers

---
HEMT
[12]
[11]
lG=30nm
f=670GHz
POUT≈1mW
[12]
[13]
11 - InP / GaN High Electron Mobility Transistor (HEMT)

---
HBT
[14]
[15]
InP HBT
[16]
[17]
SiGe
HBT
12 - InP / SiGe Heterostructure Bipolar Transistor (HBT)

---
Pushpush
65nm
CMOS VCO
206...220GHz
     1mW [18]
        0.25μm
InP HBT VCO
310...340GHz
0.2mW [19]
13 - Push-push oscillator / doubler