Communication Electronics
Lecture 1:
Range and capacity of
wired and wireless links

---
Smoke signals
Claude Shannon 1948
color white{W_N[nitalic J] equiv noise energy}
T
Information equiv I<=1 over 2 log_m left(1+W_S over W_N right)~[symbols]
Natural cloud
W_S[nitalic J] equiv signal energy
m equiv "alphabet size"
color white{Fire}
m=26~letters
m=2~binary digits (bits)
m=10~decimal digits
color white{Mountain}
Shannon's theorem

---
Capacity equiv C=dI over dt=1 over {2 T} log_m left(1+W_S over W_N right)~~[symbols/nitalic s]
Signal period equiv T [nitalic s]
C=B cdot log_m left(1+W_S over W_N right)~~[symbols/nitalic s]
Bandwidth equiv B=1 over {2 T}~~[nitalic Hz]
C=B cdot log_m left(1+P_S over P_N right)~~[symbols/nitalic s]
Power equiv P=dW over dt~~[nitalic W]
C=B cdot log_2 left(1+P_S over P_N right)~~[nitalic bit/nitalic s]
Noise spectral density equiv N_0 ~~left[nitalic W over nitalic Hz=nitalic J right]
Noise power equiv P_N=B cdot N_0
C=B cdot log_2 left(1+P_S over {B cdot N_0} right)~~[nitalic bit/nitalic s]
Link capacity

---
log N_0 equiv noise spectral density
Shot noise: newline P_N=B cdot h%nu newline Planck constant [nitalic kg]: newline h=6.62607015 cdot 10^-34 nitalic Js
Thermal noise: newline P_N=B cdot k_B T newline Boltzmann constant [nitalic K]: newline k_B = 1.380649 cdot 10^-23 nitalic J/nitalic K
N_0/k_B=11000K
P_N=B cdot N_0
%nu=231THz newline (%lambda_0=1.3 %mu nitalic m)
N_0=k_B T
WHITE NOISE
T=293K
%nu>=30THz
f<=100GHz
log f rightarrow log %nu equiv frequency
OPTICS
ELECTRONICS/RADIO
BLUE NOISE
Natural noise
N_0=h %nu

---
C=B cdot log_2 left(1+P_S over {B cdot N_0} right)~~[nitalic bit/nitalic s]
C
P_S=const.
C_infinity
C<=lim from{B rightarrow infinity} C=C_infinity=P_S over{N_0 ln 2}
Strict theoretical limit!
B
Power-limited link

---
C=B cdot log_2 left(1+P_S over {B cdot N_0} right)~~[nitalic bit/nitalic s]
C
B=const.
Spectral efficiency equiv C over B ~~left[nitalic bit/nitalic s over nitalic Hz=nitalic bit right]
C=B cdot log_2 left(1+P_S over{B cdot N_0+P_I} right)
+Interference
Interference equiv P_I=P_multipath+P_nonlinear+P_crosstalk
P_S
Practical interference limit: newline newline C over B <=10 nitalic bit
Bandwidth-limited link

---
Speech frequency band~ 300Hz ... 3400Hz ~rightarrow~ B=3100Hz
Guaranteed signal/noise ratio~ S/N approx 35dB=10^{35 over 10}approx 3162
C=B cdot log_2 left(1+P_S over P_N right)=B cdot{{ln left(1+P_S over P_N right)}over{ln 2}}approx 3100Hz cdot{{ln(1+3162)}over{ln 2}}approx 3100Hz cdot{8.059 over 0.693}approx 36kbit/nitalic s
How t o make a~ 56kbit/nitalic s ~modem?
Example:~analog-telephone modem

---
Coaxial-cable link
U_RX
U_TX
TX
RX
P_TX
P_RX
r
R
R
R
R
L
L
L
L
Equivalent circuit
C
C
C
C
Characteristic impedance equiv Z_K approx sqrt{{L/l}over{C/l}}~~[%OMEGA]
Attenuation coefficient equiv %alpha approx{R/l}over{2 Z_K}~~left[nitalic Np over nitalic m right]
Attenuation/length equiv a/l=-20 over{ln 10} cdot %alpha ~~left[nitalic dB over nitalic m right]
U_RX=U_TX cdot e^{-%alpha cdot r}
P_RX=P_TX cdot e^{-2%alpha cdot r}
Coaxial cable attenuation~ a/l approx -20dB/nitalic km @B approx 100MHz
a approx -40dB newline newline l approx 2km
a approx -40dB newline newline l approx 2km
G
G
G

---
Optical-fiber link
d_cladding>30%mu nitalic m>>%lambda
Cladding~n_2
d_cladding
d
abs%GAMMA =1
LASER newline diode
Photo newline diode
d_core
Core~n_1~SiO_2+GeO_2
abs%GAMMA =1
Cladding~n_2~SiO_2
d_core approx 3%mu nitalic m ... 60%mu nitalic m
Total reflection ~rightarrow~ n_1>n_2
1960 ~~ a/l approx -1000dB/nitalic km ~rightarrow~ useless for long-distance communications
1970 ~~ a/l approx -17dB/nitalic km ~~~Corning ~rightarrow~ competititve t o coaxial cable!
1977 ~~ a/l approx -0.2dB/nitalic km ~~~almost theoretical limit for SiO_2 glass @%lambda_0 approx 1.55%mu nitalic m
TlCl_4 ~~~ theoretical~ a/l approx -0.001dB/nitalic km ~rightarrow~practical~ -1dB/nitalic m @%lambda_0 approx 3%mu nitalic m
Glass~~d=250%mu nitalic m ... 80%mu nitalic m ~rightarrow~ 125 %mu nitalic m
Plastic~~ a/l approx -150dB/nitalic km
Enorodovno vlakno %lambda_0 approx 1.55 %mu m (bližnja IR) rightarrow d approx 9 %mu m rightarrow spajanje?

---
Frequency
400THz
350THz
300THz
250THz
200THz
150THz
5dB/km
5dB/km
color white{OH^-{}}
color white{OH^-{}}
2dB/km
2dB/km
1dB/km
1dB/km
0.5dB/km
0.5dB/km
0.2dB/km
0.2dB/km
0.1dB/km
0.1dB/km
0.05dB/km
0.05dB/km
0.02dB/km
0.02dB/km
750nm
857nm
1000nm
1200nm
1500nm
2000nm
Fiber attenuation
Free-space wavelength ~ %lambda_0
color white{UV resonances SiO_2}
color white{IR resonances SiO_2}
Rayleigh scattering
nitalic I approx 850nm
nitalic II approx 1310nm
nitalic III approx 1550nm
Attenuation per unit length
Attenuation per unit length

---
Wireless link ~rightarrow~ wave propagation
A=%OMEGA cdot r^2
sum B_radio<=100GHz
P_TX
Lossless newline (free) space
TX
%OMEGA
RX
A_RX
Obstacle loss newline (diffraction) newline newline P_RX=%alpha cdot r^-n newline newline n approx 3 ... 5
r
S=P_TX over A=P_TX over{%OMEGA cdot r^2}
P_RX=S cdot A_RX=P_TX A_RX over{%OMEGA cdot r^2}=%alpha cdot r^-2

---
Fraunhofer: newline far field newline wave optics
Fresnel: newline radiative newline near field newline geometrical optics
Multimode newline transmission: newline C/B>>20bit
MIMO: newline C/B approx 20bit
Two polarizations newline (two modes): newline C/B<=20bit
r=%lambda over{2%pi}
Rayleigh newline r={2 d^2}over %lambda
E over H=Z_0=sqrt{%mu_0 over %epsilon_0}approx 377%OMEGA
E over H<>Z_0
Only here exist: newline D, G, F(%THETA,%PHI), newline Friis equation
E over H approx Z_0
d
Reactive newline near field
Radiation newline source
Near a nd far field

---
Scattering
1.55μm
Microwaves newline newline ~~~~~ ~~~~~ ~~~~~ ~~~~~ Radio
94GHz
0.5dB/km
H2O
H2O
22GHz
0.2dB/km
„THz“
Atmospheric
molecular
absorption:
O2 H2O
       CO2 O3
etc...
>1000dB/km
O2
60GHz
14dB/km
λ = 100nm 1μm 10μm 100μm 1mm 1cm 1dm 1m 10m
f = 3PHz 300THz 30THz 3THz 300GHz 30GHz 3GHz 300MHz 30MHz
0% Zenith 50% transmission 100%
Technology?
Visible window
Thermal IR window
400GHz ITU RR 9kHz
Atmospheric newline transmission

---
Link comparison
color white Backplanes
color white stack{Trans-{}#oceanic#fiber#10Tb/nitalic s}
color white stack{Inter-{}#satellite#%lambda approx 1.3%mu nitalic m#A approx 0.01m^2}
color white stack{Coax#100MHz}
Mobile comms
diffraction loss
color white stack{Starlink#%lambda approx 7mm#A approx 0.1m^2}