Communication Electronics
Lecture 10:
Transmitters and
receivers

---
Heinrich R. Hertz 1886-1889
stack{Full-wave#dipole#~~"~"%lambda}
stack{Cylindric#converging#mirror}
stack{Cylindric#converging#mirror}
stack{f approx 450MHz#%lambda approx 67cm}
stack{Half-wave#dipole#~~"~"%lambda over 2}
stack{Air (vacuum)#%epsilon approx %epsilon_0 ~~~ %mu approx %mu_0}
Spark newline gap
Spark newline gap
stack{Low-frequency#high-voltage#transformer}
Prism newline %epsilon<>%epsilon_0
Polarizer
Receiver
Transmitter
Radiation: ~ r>>%lambda over{2 %pi}approx 10.6cm
Hertz experiments
Power supply

---
History of detectors
Transmit newline antenna
stack{f approx 30kHz#%lambda approx 10km#Radiation "or"#near field?}
Heinrich Hertz
1886
spark gap
~100V
Eduard Branley
1890
coherer
~10V
Jagdish Chandra
Bose 1894
PbS crystal
~0.1V
Modulator newline key
Receive newline antenna
Spark newline gap
Guglielmo
Marconi 1902
magnetic
det. ~1V
C_2
John Ambrose
Fleming 1904
thermoionic
diode ~0.3V
L_2
Armstrong +
Meissner 1912
regenerative
RX ~1mV
L_1
C_1
Edwin Armstrong
1922
super-regen.
RX ~1μV
GND
C_3
Detector
stack{Low-frequency#high-voltage#transformer}
L_4
L_3
C_4
~
+{}~~-{}
Word "antenna" coined by newline Guglielmo Marconi
Earpiece
GND
Four tuned circuits (Nikola Tesla)

---
Antenna
Meissner/Armstrong 1912
Antenna
Nikola Tesla 1891
B=f_0 over Q_L
L'
Tuned newline circuit
C
Q_L approx 1000
Q_L approx 100
L
Earpiece
L
+{}newline-{}
color red M
C
U_A
GND
Q multiplier newline Regenerative receiver
GND
Antenna
IF amplifier
BPF
Mixer
Loudspeaker
IF
AF
X
≈
f_RF
AM detector
AF amplifier
f_IF=f_RF-f_LO
OSC
~
C
Heterodyne receiver
f_LO
Edwin Armstrong 1918
Local newline oscillator
L
Evolution of radio receivers
Earpiece

---
Edwin Armstrong 1922
L
LPF newline "~"10kHz
AF amplifier
C
Antenna
M
f_mod
Detector
color white stack{RF LC#oscillator#"~"100MHz}
u(t)
ON
OFF
OFF
ON/OFF
stack{Run-i n#{}=signal#gain}
color white{Saturation}
Ring-out
color white stack{Quench#oscillator#"~"100kHz}
stack{Source#antenna#signal}
Quenching
t
Super-regenerative RX
color white{Stable gain G>100dB+AGC!}
Loudspeaker

---
Antenna
Modulation newline bandwidth
Image newline reject
stack{AF LPF#f_c approx 3kHz}
RF amplifier
IF amplifier
Mixer
RF
IF
AM detector
f_RF
f_MF
f_LO
stack{BPF#f_RF approx 10MHz#B approx 200kHz}
stack{BPF#f_IF approx 455kHz#B approx 6kHz}
OSC
~
f_mod
Local newline oscillator
stack{AGC LPF#f_c approx 10Hz}
Loud-{} newline speaker
AF
AGC equiv Automatic Gain Control
stack{alignl Example:#f_RF=10000kHz#f_LO=9545kHz#f_I=9090kHz}
Wanted~ f_IF=f_RF-f_LO
AF amplifier
Image~ f_IF=f_LO-f_I
Heterodyne AM receiver

---
color white{abs{F(%omega)}}
color white{%omega_LO}
color white{%omega_RF}
u_RF=A_RF cdot cos %omega_RF t
color white{%omega_LO-%omega_RF}
color white{%omega_LO+%omega_RF}
color white{%omega}
RF
stack{Analog#multiplier#as#frequency#mixer}
IF
u_IF=K_m cdot u_RF cdot u_LO
K_m left[nitalic V^-1 right] equiv multiplier factor
LO
u_IF=K_m A_RF A_LO cos %omega_RF t cos %omega_LO t
u_LO=A_LO cdot cos %omega_LO t
cos x cos y=1 over 2 cdot left[cos(y+x)+cos(y-x)right]
u_IF={K_m A_RF A_LO}over 2 cdot left[cos(%omega_LO+%omega_RF)t+cos(%omega_LO-%omega_RF)t right]
Multiplier as frequency mixer (modulator)

---
IF
RF
%omega_RF
%omega_IF
i
Term
u(t)=ARFcos(ωRFt)+ALOcos(ωLOt)
LO
α0
=
%omega_LO
α1
ωRF,ωLO
α2
=,2ωRF,2ωLO,ωRF+ωLO,ωLO-ωRF
u
α3
ωRF,ωLO,3ωRF,3ωLO,2ωRF+ωLO,
2ωRF-ωLO,ωRF+2ωLO,2ωLO-ωRF
i=I_S left(e^{{u abs Q_e}over{n k_B T}}-1 right)={}newline{}=%alpha_0+%alpha_1 cdot u+ %alpha_2 cdot u^2 func+ newline +%alpha_3 cdot u^3+%alpha_4 cdot u^4+%alpha_5 cdot u^5 func+ newline +%alpha_6 cdot u^6+%alpha_7 cdot u^7+...
α4
=,2ωRF,2ωLO,ωRF+ωLO,ωLO-ωRF,
4ωRF,4ωLO,3ωRF+ωLO,
2ωRF+2ωLO,ωRF+3ωLO,3ωRF-ωLO,
2ωLO-2ωRF,3ωLO-ωRF
α5
...5ωRF,5ωLO...
Single-diode mixer

---
Balanced mixer
Diode newline pair
LO
%omega_LO
RF
IF
Wide-band newline transformer
IF
%omega_IF
%omega_IF
Differential newline BJT
RF
%omega_RF
JFET newline HEMT
LO
IF
LO
%omega_IF
U_B
RF
Single-balanced mixers

---
Wide-band newline transformer
Diode newline ring
LO
RF
Gilbert newline cell (BJT)
Wide-band newline transformer
R_C
R_C
IF
IF
DBM
RF
Saturated newline mixer!
LO
EX
OR
IF
EXOR gate (ECL)
LO
RF
U_B
R_E ~o r newline current source
Double-balanced mixers

---
K_m A_RF A_LO cos %omega_RF t cos %omega_LO t={}newline{}={K_m A_RF A_LO}over 2 cdot left[cos(%omega_LO+%omega_RF)t+cos(%omega_LO-%omega_RF)t right]
u_RF=A_RF cos%omega_RF t
K_m
90°
90^circ delay newline cos(x-%pi/2)=sin x
u_LO=A_LO cos%omega_LO t
u_IF=K_m A_RF A_LO sin(%omega_LO+%omega_RF)
90°
+
K_m
A_RF sin%omega_RF t
K_m A_RF A_LO sin%omega_RF t cos%omega_LO t={}newline{}={K_m A_RF A_LO}over 2 cdot left[sin(%omega_LO+%omega_RF)t-sin(%omega_LO-%omega_RF)t right]
90^circ delay newline cos(x-%pi/2)=sin x
Image-reject mixer

---
Antenna
Carbon microphone newline (variable resistor)
Ernst Alexanderson 1904
First speech AM transmitter
Electro-mechanical newline generator f approx 50kHz
~
Reginald Fessenden 1906
Nikola Tesla 1891 newline f approx 15kHz
GND
Antenna
stack{Electro-mechanical#RF generator#design#survives today#as stepper motors!}
Simple AM transmitter newline (+unwanted FM)
L
Carbon newline microphone
C_1
{}+{}newline{}-{}
C_2
Q
R
AM (speech) transmitters
GND

---
B approx 2 f_mod
Antenna
color white{ALC not required!}
stack{Crystal#oscillator#20MHz}
Output newline stage
Driver newline stage
BPF newline 120MHz
BPF newline 60MHz
"C"
"C"
"A"
"C"
120MHz
color red stack{Multiplier#f times 3}
color red stack{Multiplier#f times 2}
DC+f_mod
Modulation newline transformer
f_mod
Microphone
AF
stack{Modulation#amplifier#push-pull class B}
Power newline supply
+VCC
AM transmitter with output modulation
Source of newline harmonics
Source of newline harmonics

---
Edwin Armstrong 1935
Antenna
color white{ALC not required!}
stack{Crystal#oscillator#f_XTAL}
stack{Phase#modulator#+-%phi}
BPF newline N times f_XTAL
Output newline stage
Driver newline stage
"C"
"A"
"A"
"C"
φ
Buffer newline amplifier
f_TX=N cdot f_XTAL
A cdot cos left[%omega_XTAL t+%phi sin(%omega_mod t)right]
A' cdot cos left[%omega_TX t+N%phi sin(%omega_mod t)right]
Microphone
AF
%omega_mod
f=%omega over{2%pi}=1 over{2%pi} {d%phi}over dt=1 over{2%pi} d over dt left[%omega_TX t+N%phi sin(%omega_mod t)right]
f_mod
stack{Example:#{}#N=48#%phi=+-1rd#f_mod=1kHz#{}#%DELTA f=+-48kHz}
f=1 over{2%pi}left[%omega_TX+N%phi%omega_mod cos(%omega_mod t)right]
DATA
f=f_TX+N%phi f_mod cos(%omega_mod t)
LPF
Deviation equiv %DELTA f=N%phi f_mod equiv preemphasis
AM transmitter with output modulation
Source of newline harmonics

---
Antena
Edwin Armstrong 1935
stack{Image-reject BPF#f_RF approx 100MHz#B approx 3MHz}
color white{AGC not required!}
RF
FM discriminator
stack{AF LPF#f_c approx 3kHz#deemphasis}
f_RF
f+%DELTA f
IF amplifier
RF amplifier
IF
∫
Mixer
f_IF
f_LO
stack{Limiter equiv{}#non-linear#processing!}
stack{Modulation BPF#f_IF approx 10.7MHz#B approx 230kHz}
f-%DELTA f
OSC
~
Loud-{} newline speaker
Local newline oscillator
AF
DATA
AF amplifier
Carson rule (98"%" power):~B approx 2(f_mod+%DELTA f)
Heterodyne FM receiver

---
AF amplifier
B approx f_mod
Antenna
AF
OSC
~
color white{ALC required!}
stack{Crystal#filter#B=3kHz}
f_mod
Output newline stage
Driver newline stage
LC newline BPF
Micro-{}newline phone
f_LO
"A"
"B"
f_IF approx 10MHz
Modulator
Mixer
f_RF approx 25MHz
abs{F(%omega)}
Frequency accuracy of all oscillators?
f_RF +-10Hz (+-100Hz)
color blue{SSB equiv Single Side Band}
Antenna
%omega
OSC
~
f_IF approx 10MHz (BFO)
stack{Crystal#filter#B=3kHz}
LC newline BPF
LPF newline 3kHz
f_LO
f_RF approx 25MHz
AF amplifier
RF
AF
Loud-{}newline speaker
Mixer
Demodulator
RF amplifier
color white{AGC required!}
Single-sideband AM

---
log (S/N)_AF
stack{FM index:~ m={%DELTA f}over f_mod#{}#left(S over N right)_AF approx 3 m^2 cdot left(S over N right)_RF#{}#Usually:~ m=2 ... 5#{}#B approx 2(1+m) cdot f_mod}
color red stack{FM gain#log(3 m^2)}
stack{Demodulator#operation#breaks down!}
color cyan {AM carrier loss}
color blue stack{SSB processing#is fully linear!}
stack{FM broadcast#m=5 ~~ 3 m^2=75#10 log_10(3 m^2)approx 19dB}
stack{AM index:#{}#0<m<=100"%"}
threshold newline "~"10dB
log (S/N)_RF
Analog signal/noise ratio
color blue SSB
color blue SSB
color red FM
color red FM
color cyan AM
color cyan AM

---
color white stack{Unwanted sideband#attenuation#a approx -30dB>-40dB}
f_RF approx f_0 approx 25MHz
Antenna
90°
color white{ALC required!}
Image-reject newline modulator
Driver newline stage
Microphone
AF
"A"
"B"
OSC
f0
±
AF amplifier
f_mod=300Hz ... newline ... 3300Hz
Output newline stage
90°
color white stack{Sideband selection#LSB~o r~USB}
stack{Wide-band#audio-frequency#phase shifter}
binom Inaccurate quadrature ~rightarrow~ binom Unwanted sideband
SSB transmitter with image rejection

---
Antenna
color white{AGC required!}
stack{Wide-band#audio-frequency#phase shifter}
f_RF approx 25MHz
90°
Image-reject newline mixer
RF
AF amplifier
AF
OSC
f0
±
LC newline BPF
RF amplifier
Loud-{}newline speaker
LPF newline 3kHz
90°
color white stack{Sideband selection#LSB~o r~USB}
color white stack{Unwanted sideband#attenuation#a approx -30dB>-40dB}
binom Inaccurate quadrature ~rightarrow~ binom Unwanted sideband
SSB receiver with image rejection

---
cos ω0t
cos ω0t
LPF
I
I/2
Transmission
channel
+
Q
Q/2
LPF
abs{F(%omega)}
sin ω0t
sin ω0t
2%pi f_mod
%omega_0
%omega
2%pi f_mod
2%pi f_mod
Quadrature amplitude modulation (QAM)

---
color white{ALC required!}
Donald K. Weaver 1956
LPF newline 1.5kHz
f_RF approx f_0 approx 25MHz
Antenna
Driver newline stage
OSC
1.8kHz
90°
Microphone
AF
"A"
"B"
±
90°
OSC
f0
AF amplifier
Output newline stage
f_mod=300Hz ... newline ... 3300Hz
color white stack{Sideband selection#LSB~o r~USB}
LPF newline 1.5kHz
binom Inaccurate quadrature ~rightarrow~ binom Audio distortion
Weaver SSB transmitter

---
color white{ALC required!}
Donald K. Weaver 1956
LPF newline 1.5kHz
f_RF approx f_0 approx 25MHz
Antenna
Driver newline stage
OSC
1.8kHz
90°
Microphone
AF
"A"
"B"
±
90°
OSC
f0
AF amplifier
Output newline stage
f_mod=300Hz ... newline ... 3300Hz
color white stack{Sideband selection#LSB~o r~USB}
LPF newline 1.5kHz
binom Inaccurate quadrature ~rightarrow~ binom Audio distortion
Weaver SSB transmitter

---
binom Inaccurate quadrature ~rightarrow~ binom Audio distortion
Weaver 1956 ~rightarrow~ Zero-IF 1996
LPF newline 1.5kHz
f_mod=300Hz ... newline ... 3300Hz
Antenna
f_RF approx f_0 approx 25MHz
90°
OSC
1.8kHz
AF amplifier
RF
AF
±
OSC
f0
90°
LC newline BPF
Loud-{}newline speaker
RF amplifier
LPF newline 1.5kHz
color white stack{Sideband selection#LSB~o r~USB}
color white{AGC required!}
Weaver SSB receiver

---
Antenna newline f_TX
I
I'
+
LPF newline f_C approx B/2
color white{AGC required!}
OSC
Δf
RF
OSC
fRX
90°
LC newline BPF
RF amplifier
90°
Q'
Frequency correction newline %DELTA f=f_TX-f_RX<>0 newline %DELTA f<<B
LPF newline f_C approx B/2
−
Q
Zero-IF QAM receiver
Phasor rotation

---
Zero-IF receiver AD8347

---
8~ identical newline photodiodes
Lightwave newline signal
Polarization beam splitter newline ~~~~(PBS)
l_S
50/50
50/50
I_VP
VP
{vec E}_S
stack{Optical fiber#2 pol times QAM16#C=400Gbit/nitalic s}
50/50
l_S+%lambda/4
HP
Q_VP
color blue stack{Planar#optical#circuit}
50/50
alignl +{}newline newline -{}~~U_B
50/50
%lambda
{vec E}_LO
50/50
l_S
50/50
I_HP
stack{Local oscillator#(DFB LASER)#f_LO=194THz#%lambda~ accuracy?#Intensity noise?}
50/50
l_S+%lambda/4
Q_HP
50/50
Dual-polarization (MIMO) lightwave receiver
   PS
color cyan stack{Frequency, polarization "&" dispersion correction# inside inexpensive zero-IF electronics ~f_IF<50GHz}