Communication Electronics
Lecture 11:
Numerical modulations

---
Modulator
color blue P_TX
Compression
Encryption
Channel
coding
PA
X
Data newline i n
color blue B_R
%eta=?
OSC
~
Transmitter
f_0
Transmission channel = noise + interference + distortion
color blue P_RX
Demodulator
T_RX=?
LNA
Channel
decoding
Decryption
Decompression
X
Data newline out
color blue B_R
color blue {left(S/N right)_R}
Carrier
recovery
Receiver
f_0
Numerical radio link

---
Analog
AM/FM/pulse
transmitter
Analog
AM/FM/pulse
receiver
color blue{B_R>>C}
Modulator
(modem)
Demodulator
(modem)
Data newline i n
color white{C/B<<1bit/nitalic s/nitalic Hz}
Data newline out
ASK ≡ Amplitude Shift Keying
FSK ≡ Frequency Shift Keying
AASK ≡ Audio Amplitude Shift Keying
AFSK ≡ Audio Frequency Shift Keying
OOK ≡ On-Off Keying
PAM ≡ Pulse-Amplitude Modulation
PPM ≡ Pulse-Position Modulation
Large radio bandwidth BR >>C
Poor spectral efficiency C/B<<1bit
Inefficient non-coherent receiver
20dB...50dB worse than Shannon
HISTORICAL
PATCHING!
Simple transmitter and receiver
Insensitive to carrier-frequency errors
Modem radio link

---
Q=func Im left[hat U right]
Narrowband signal:~u(t)=func Re left[ hat U func e^{j%omega t} right]
hat U equiv phasor
3
1
Maximum
transmitter
power
2
sqrt P_MAX
4
I=func Re left[hat U right]
0
color white{C/B<=log_2 m} newline color white{Example:~m=10}
9
7
5
6
Noise,
interference
& distortion
8
sqrt P_N
Modulation constellation

---
color white stack{Frequency#spectrum#abs{F(%omega)}}
color yellow {Suppressed carrier!}
f_0
PA
OSC
~
X
color white stack{Mirror-{}#identical#sidebands!}
color blue stack{Class C#%eta approx 70"%"}
LPF
≈
DRV
Data newline i n
color white %omega
BPSK TX
Q
1
Q
I
color white{C/B<=1bit/nitalic s/nitalic Hz}
color white{AGC unnecessary!}
Data i n
BPSK RX
0 1 1 0 1 0 0
LNA
LIM
Data newline out
t
X
LPF
≈
Modulator drive
t
2 f_0
f_0
X
BPF
≈
 f÷2
P_TX
Carrier newline recovery
t
SIMPLE!
color white{%DELTA f<=10"%"C}
Bi-Phase Shift Keying

---
color white stack{Frequency#spectrum#abs{F(%omega)}}
color yellow {Suppressed carrier!}
DRV
color blue stack{Class C#%eta approx 70"%"}
LPF
≈
X
I
color white stack{Independent#sidebands!}
PA
OSC
~
90º
f_0
color white %omega
DRV
X
LPF
≈
Q
QPSK TX
color white{C/B<=2bit/nitalic s/nitalic Hz}
Q
LIM
01
11
X
LPF
≈
I
LNA
Carrier
recovery
I
f_0
90º
LIM
00
10
X
LPF
≈
Q
QPSK RX
Space, GSM
color white{%DELTA f<=10"%"C}
Quadri-Phase Shift Keying
Data i n
Data out

---
color white stack{Frequency#spectrum#abs{F(%omega)}}
color yellow {Suppressed carrier!}
color blue stack{Class A#%eta approx 15"%"}
I
DAC
LPF
≈
X
color white stack{Independent#sidebands!}
PA
OSC
~
90º
f_0
color white %omega
X
DAC
LPF
≈
Sensitive to
reflections
(multipath)
Q
QAM TX
color white{C/B<=6bit/nitalic s/nitalic Hz}
color white{AGC required!}
I
X
LPF
≈
ADC
Q
64-QAM
LNA
Carrier
recovery
(complex)
f_0
90º
I
X
LPF
≈
ADC
QAM RX
Q
Point-to-point
Quadrature Amplitude Modulation
Data i n
Data out

---
Q
Q
color white{C/B<=3 nitalic bit}
color white{C/B<=2 nitalic bit}
01
011
001
11
π/4-QPSK
000
P_MIN
010
8-PSK
I
I
Even
Odd
110
100
00
10
GSM-EDGE
TETRA
111
101
P_MAX
P_MAX
Q
P_MAX
32-APSK
color white{C/B<=4 nitalic bit}
0010
1010
1000
0000
16-QAM
DVB-S
I
0110
1110
0100
1100
0111
1111
0101
1101
16-APSK
color white{C/B<=5 nitalic bit}
DVB-S
0011
1011
1001
0001
PSK/QAM variants

---
color blue stack{R[symbols/nitalic s]#R_BPSK=C#R_QPSK=C/2}
Nyquist B=R
class »A« η≈15%
I
DAC
LPF
≈
X
PA
OSC
~
90º
f_0
No filter B→∞
class »C« η≈70%
PSK TX newline QAM TX
X
DAC
LPF
≈
Q
color white stack{Frequency#spectrum#log abs{F(%omega)}}
color white -13dB
color white stack{-20dB/decade#-6dB/octave}
2%pi R
color white %omega
color white{2%pi R}
color white{2%pi R}
color white{2%pi R}
color white{2%pi R}
color white{2%pi R}
color white{2%pi R}
color white{2%pi R}
color white{2%pi R}
color white{2%pi R}
color white{2%pi R}
PSK/QAM spectrum shaping
Data i n

---
Q
color white stack{Non-coherent~(G)MSK:~f approx f_0+-R/4#alignl Directly-modulated VCO#alignl Usage:~DECT}
color white {'1'=f_0+R/4}
I
color blue stack{R[symbols/nitalic s]#R_MSK=C=2 R_QPSK}
color white stack{Coherent~(G)MSK:~f=f_0+-R/4#alignl Quadrature modulator#alignl Usage:~GSM}
color white {'0'=f_0-R/4}
color blue stack{Constant envelope#class C~%eta approx 70"%"}
color white stack{Frequency#spectrum#log abs{F(%omega)}}
color white -23dB
color white stack{Unfiltered MSK#-40dB/decade#-12dB/octave}
GMSK
color white %omega
color white{%pi R}
color white{%pi R}
color white{%pi R}
color white{%pi R}
color white{%pi R}
color white{%pi R}
color white{%pi R}
color white{%pi R}
color white{%pi R}
color white{%pi R}
color white{%pi R}
(Gaussian) Minimum Shift Keying
MSK
MSK

---
color white stack{Infinite impulse#response filter#Stability=?}
Γ1
Γ2
%DELTA t_1
%DELTA t_2
G(%omega)
TX
+
RX
Direct ray
H(%omega)
-Γ1 Δt1
%DELTA t_3
%DELTA t_4
Γ3
-Γ2 Δt2
Γ4
-Γ3 Δt3
abs{G(%omega)}~rightarrow~rightarrow~abs{H(%omega)}
S/N=?
-Γ4 Δt4
GSM (max 4 bit)
%omega
%omega
Multipath equalizing filter

---
BR
BR
Signal
B_U
PTX
LNA
C newline B_U
C newline B_U
C newline B_U
X
X
≈
TX power newline adjustment
Interference
Spreading newline B_R>>B_U
abs{F(%omega)}
abs{F(%omega)}
abs{F(%omega)}
Signal newline 2%pi B_R
Signal newline 2%pi B_U
Signal newline 2%pi B_U
%omega
%omega
%omega
abs{F(%omega)}
abs{F(%omega)}
abs{F(%omega)}
Interference newline 2%pi B_R
Interference newline 2%pi cdot 2 B_R
Interference newline 2%pi B_U
%omega
%omega
%omega
Spread spectrum ~rightarrow~ CDMA=?
Synchronization

---
Wideband
signal
N narrowband
signals
Wideband
signal
Efficiency newline alignr %eta=?
LNA
DFT-1
DFT
C
C
"A"
Link with multipath
abs{F(%omega)}
u(t)
u(t)
t
t
%omega
N symbols newline R symbols/nitalic s
N symbols newline R symbols/nitalic s
N carriers newline R/N symbols/nitalic s
~1950 analog multitone modem for ionospheric links
~1990 wavelength-division multiplex (WDM) in optical fibers
~2000 numerical DFT → OFDM WLAN (WiFi) 802.11a (FFT)
Multipath mitigation with multitone transmission

---
color white stack{Frequency#spectrum#abs{F(%omega)}}
I
color blue stack{Class A#%eta approx 3"%"}
FFT-1
N=2m
DAC
LPF
≈
X
color yellow {Flat spectrum!}
PA
OSC
~
f_0
90º
OFDM TX
color white %omega
X
DAC
LPF
≈
Q
Insensitive
to multipath
OFDM RX
X
LPF
≈
ADC
FFT
N=2m
stack{P arallel#data i n#BPSK, QPSK,#QAM symbols}
I
Carrier
recovery
f_0
LNA
90º
Q
WiFi
DVB-T
LTE
X
LPF
≈
ADC
Very
accurate!
Orthogonal Frequency Division Multiplex
P arallel~data out
color white stack{Steep shoulder}
color white stack{Steep shoulder}

---
u(t)
OFDM symbol K
OFDM symbol K+1
K-1
K+2
t
FFT^-1 newline result
Spectrum
shoulder
control
color blue stack{N=2^m equiv number of carriers#P_1 equiv single carrier power#langle P rangle= P_1 cdot N equiv average power#P_MAX=P_1 cdot N^2 equiv peak power}
Cyclic newline prefix
Cyclic newline suffix
color white{t_prefix+t_suffix>=%DELTA t_multipath}
Adjustable resistance to multipath
Nearly rectangular frequency spectrum
Weak FEC sufficient
Spectral efficiency C/B reaches theory
for BPSK, QPSK, QAM
Allows single-frequency networks
(SFN)
High PAPR=PMAX /<P>=N causes poor
transmitter efficiency η ≈ 3%
FFT requires N•log2N calculations
Narrowband carriers require high
frequency stability Δf ≤ 10% R/N
Large symbols ~12000 bit (N ≈ 2000,
C/B ≈ 6 bit) for some protocols
Narrowband interference kills sync
OFDM properties

---
color magenta{AM/%phi M rightarrow mutual rotation inside constellation}
color blue{EVM equiv Error Vector Magnitude}
Q
16-QAM
stack{EVM["%"]=sqrt{langle P_N rangle over P_MAX}#"or"#EVM["%"]=sqrt{langle P_N rangle over langle P_S rangle}}
sqrt P_MAX
sqrt P_N
EVM_dB=20 log_10 EVM
I
EVM & MER
include noise,
interference
& distortion!
sqrt P_N
sqrt P_N
MER_dB=10 log_10 left(langle P_S rangle over langle P_N rangle right)
color blue{MER equiv Modulation Error Ratio}
EVM "&" MER

---
Q
P_{1 rightarrow 0}=int from -infinity to -abs{hat U}_S p(a) da
P_{0 rightarrow 1}=int from abs{hat U}_S to infinity p(a) da
alignl Decision newline threshold
1
0
Symmetric threshold:~ P_{1 rightarrow 0}=P_{0 rightarrow 1}=BER
{hat U}_N
BER=int from abs hat U_S to infinity{1 over{sqrt{%pi langle{abs{hat U}_N}^2 rangle}} func e^{-{a^2 over langle{abs{hat U}_N}^2 rangle}}da}
b
-{hat U}_S
{hat U}_S
I
a
0
1
{hat U}_N=a+jb
func erfc(x)=2 over sqrt%pi int from x to infinity func e^-u^2 du
color blue{BER equiv Bit-Error Rate}
stack{Gaussian#distribution of the#probability density#of inphase a "&"#quadrature jb#noise components}
p(a)=1 over{%sigma sqrt{2%pi}} func e^{-{{a^2}over{2 %sigma^2}}}
BER= 1 over 2 func erfc left(abs{hat U}_S over sqrt langle{abs{hat U}_N}^2 rangle right)
p(b)=1 over{%sigma sqrt{2%pi}} func e^{-{{b^2}over{2 %sigma^2}}}
P_S=%alpha {abs{hat U}_S}^2
P_N=%alpha langle {abs{hat U}_N}^2 rangle
langle{abs{hat U}_N}^2 rangle=langle a^2 rangle+langle b^2 rangle=2 %sigma^2
BER= 1 over 2 func erfc sqrt{P_S over P_N}
BER calculation for BPSK

---
BPSK:~BER=1 over 2 func erfc sqrt{P_S over P_N}=1 over 2 func erfc sqrt{W_bit over N_0}
S/N
BER
S/N
BER
BER
S/N
BER
S/N
−5dB
23.6%
8dB
1.9•10−4
30%
−8.6dB
10−7
11.3dB
−4dB
18.6%
9dB
3.4•10−5
10%
−0.8dB
3•10−8
11.7dB
−3dB
15.9%
10dB
3.9•10−6
3%
2.5dB
10−8
12dB
−2dB
13.1%
11dB
2.6•10−7
1%
4.3dB
3•10−9
12.3dB
−1dB
10.4%
12dB
9•10−9
0.3%
5.8dB
10−9
12.6dB
0dB
7.9%
13dB
1.3•10−10
10−3
6.8dB
10−10
13.1dB
1dB
5.7%
14dB
6.8•10−13
3•10−4
7.7dB
10−11
13.5dB
2dB
3.8%
15dB
9.2•10−16
10−4
8.4dB
10−12
13.9dB
3dB
2.3%
16dB
2.3•10−19
3•10−5
9.1dB
10−13
14.3dB
4dB
1.3%
17dB
6.8•10−24
10−5
9.6dB
10−14
14.7dB
5dB
0.6%
18dB
1.4•10−29
3•10−6
10.1dB
10−15
15dB
6dB
0.24%
19dB
10−36
10−6
10.4dB
10−16
15.3dB
7dB
7.7•10−4
20dB
10−45
3•10−7
11dB
10−17
15.6dB
S/N
BER
S/N
BER
BER
S/N
BER
S/N
BER table for BPSK

---
alignl Shannon newline C=B cdot log_2 left(1+P_S over{N_0 B}right)
BER = 1 over 2 func erfc sqrt {S over N}
BER
1
0.5
0.1
color green stack{64-QAM#C/B<=6bit}
0.01
10-3
color blue stack{BPSK#C/B<=1bit#QPSK#C/B<=2bit}
10-4
color cyan stack{16-QAM#C/B<=4bit}
10-5
12dB
9.5dB
7.4dB
10-6
-10dB
-5dB
0dB
5dB
10dB
15dB
20dB
25dB
10 log_10 left(S over N right)
BER plots for different modulations
10 log_10(ln 2)=-1.6 nitalic dB
color magenta{-1.6dB ~Shannon~ B rightarrow infinity}

---
alignl Shannon newline lim from{B rightarrow infinity}C=C_infinity=P_S over{N_0 cdot ln 2}
color blue{FEC equiv Forward Error Correction}
BER
Message
1
0.5
FEC
encoder
0.1
color blue stack{Unprotected BPSK/QPSK#BER=1 over 2 func erfc sqrt{S over N}}
Message
Parity
0.01
Lossy
transmission
channel
10-3
10-4
color green stack{NASA#deep#space#B=2.3 B_0}
Corrupted!
10-5
0.5dB
FEC
decoder
10 log_10 left(S over N right)
4dB
10-6
-10dB
-5dB
0dB
5dB
10dB
Message
Forward Error Correction
Corrected!
10 log_10(ln 2)=-1.6 nitalic dB
color magenta{-1.6dB ~Shannon~ B rightarrow infinity}
color red{Turbo~ B=3 B_0}

---
Divider polynomial~ p(x)=1+x^4+x^9
EXOR gate
Binary shift register
Output
D Q
T
D Q
T
D Q
T
D Q
T
D Q
T
D Q
T
D Q
T
D Q
T
D Q
T
Period newline T
Sequence newline m=9 newline N=511
Clock
color blue{LFSR equiv Linear-Feedback Shift Register}
Primitive polynomial~ p(x)=1+x^l+x^m ~rightarrow~max-length sequence~ N=2^m-1
Spectrum newline abs{F(f)}
2m-1 ones & 2m-1-1 zeros
arranged in groups of
1X m ones, m-1 zeros
1X m-2 ones & zeros
2X m-3 ones & zeros
4X m-4 ones & zeros
.................
2m-5 triplets 111 & 000
2m-4 pairs 11 & 00
2m-3 individual 1 & 0
color white{Autocorrelation(%tau)}
color white{2^m-1}
2^m-1 ~lines
color white{(2^m-1)T}
color white{%tau}
2 f_clk
f_clk=1/T
color white{-1}
LFSR pseudorandom sequences
color white{Sounds as "white" noise!}

---
Clock source
Delay
        T
D Shift register
        Ql Qm
        T
D Shift register
        Ql Qm
EX
OR
EX
OR
p(x)=1+x^l+x^m
1 error rightarrow 3 pulses
Clock
recovery
Sequence newline comparison
1=error
Link under
test
EX
OR
Test sequence newline 1+x^l+x^m
0=OK
Error counter
Link test with pseudorandom sequence
Same algorithm

---
alignl Shannon newline ~~~ C=B cdot log_2 left(1+P_S over{N_0 B}right) ~~~~~ lim from{B rightarrow infinity}C=C_infinity=P_S over{N_0 cdot ln 2}
BER
1
0.5
0.1
BER = 1 over 2 func erfc sqrt {S over N}
0.01
Real
BPSK
demodulator
10-3
BPSK
theory
10-4
FEC+
BPSK
 B=2.3B0
Distortion
(multipath, ZIF)
10-5
4dB
12dB
10-6
-10dB
-5dB
0dB
5dB
10dB
15dB
20dB
>50dB
10 log_10 left(S over N right)
Measured BER
-1.6dB
Shannon B→∞
10 log_10(ln 2)=-1.6 nitalic dB
Overload
Loss