Communication Electronics
Lecture 14:
Electronic oscillator

---
color blue stack{Ideal source~ %omega_0 , %DELTA %omega=0#u(t)=U_0 cdot sin(%omega t +%phi)#{abs{F(%omega)}}^2=P_0 cdot %delta(%omega-%omega_0)}
stack{Spectrum#magnitude#log abs{F(%omega)}}
color magenta stack{Finite linewidth#%DELTA %omega<>0}
color magenta {Noise}
color magenta {Noise}
color magenta stack{abs{F(%omega)}#Real source %omega_0}
%omega_0
%omega
Mechanical?
~
u(t) leftarrow rightarrow F(%omega)
color white Supply
Sinewave source
Electrical?

---
C
stack{Alexander#Meissner#{}#1912#{}#Edwin#Armstrong}
Output
Output
-A
-A
L_2
L_2
color blue{M<>0}
color blue{M=0}
L_1
L_1
Hartley 1915
Colpitts 1918
L
C_3
Output
Output
-A
-A
C_1
C_1
C_2
C_2
L_2
L_1
color blue{M=0}
Huth-Kühn 1917
RF oscillators
color white{Triode 1907 Lee DeForest}

---
DC power newline supply
abs{A cdot H(%omega_0)}=1 newline newline %phi(%omega_0)=m cdot 2%pi ~~~ m=0, 1, 2, 3 ...
=
stack{Class A#amplifier}
abs{A H},%phi
Heinrich G. Barkhausen 1921
Output
A
1
BPF newline H(%omega)
abs{A cdot H(%omega)}
%omega_0
A cdot H(%omega)=abs{A cdot H(%omega)} cdot e^{j%phi(%omega)}
%omega
color white{{d%phi}over{d%omega}=-t_g approx -{{2 Q_L}over %omega_0}}
%phi(%omega)
Barkhausen criterion

---
Oscillator startup
u(t)
Thermal noise
t
color white stack{Drawing not#t o scale}
color blue{Oscillator startup}
color blue{t_startup=%alpha cdot {Q_L over f_0}=%alpha over{%DELTA f}}
color red {Steady oscillation rightarrow infinity}
abs{A cdot H(%omega)}
color blue{Usually:~ 3<%alpha<30}
color cyan{Linear gain}
color cyan{Excess gain}
1
color cyan{Saturation}
t
Example:~ quartz f_1=10MHz, Q_L approx 10^4 ,%alpha approx 10 ~rightarrow~ t_startup approx 10ms

---
Edwin Armstrong 1922
L
LPF newline "~"10kHz
AF amplifier
C
Antenna
M
f_mod
≈
Detector
color white stack{RF LC#oscillator#"~"100MHz}
u(t)
ON
OFF
OFF
ON/OFF
stack{Run-i n#{}=signal#gain}
color white{Saturation}
Ring-out
color white stack{Quench#oscillator#"~"100kHz}
stack{Source#antenna#signal}
Quenching
t
Super-regenerative RX
color white{Stable gain G>100dB+AGC!}
Loudspeaker

---
color white stack{Class C oscillator cannot#start f rom noise!}
R
L_C
+
+
color blue M
C
{}+{}newline{}-{}
R_S
Q
stack{Schmitt#trigger#inverter}
Start newline pulse
L_B
color white stack{Astable circuit#oscillates immediately!}
stack{Linear#inverters#N>=3}
R_B
R_A
+
t_G
{}+{}newline{}-{}
color white{Any odd number of gates always oscillates!}
−
C
R
stack{Start#f rom#noise#Q_L approx 1}
C
R_C
R_BC
Q
C
C
color white stack{Circuits with hysteresis#are slow an d noisy!}
{}+{}newline{}-{}
R
R
Different oscillators

---
~
+
U_Nout=U_N+A cdot H(%omega) cdot U_Nout
U_N
U_0(%omega_0)
binom Steady oscillation ~ A cdot H(%omega_0)=1
Equivalent newline noise source
Amplifier
        A
    Rout Rin
        F
L
T_R approx T_0=290K newline T_R + T_G approx T_0 cdot F
C
R_Cu
T_G
H(%omega)
H(%omega)=R_{i n} over{%SIGMA R+j%omega L+1 over{j%omega C}}
Resonator~T_R
color white{Valid @}newline color white{U_Nout<<U_0}
Q_L={%omega_0 L}over{%SIGMA R}
%SIGMA R=R_out+R_Cu+R_{i n}
%DELTA %omega=%omega-%omega_0
U_Nout=U_N over{1-A cdot H(%omega)}
A cdot H(%omega)={%SIGMA R}over{%SIGMA R+j%omega L+1 over{j%omega C}}approx 1 over{1+j 2 Q_L {%DELTA %omega}over %omega_0}
U_Nout approx U_N over{1-1 over{1+j 2 Q_L {%DELTA %omega}over %omega_0}} =U_N cdot left(1+{%omega_0}over{j 2 Q_L %DELTA %omega}right)
%omega_0=1 over sqrt{L C}
Oscillator noise

---
stack{Spectrum#magnitude#log abs{F(%omega)}}
U_Nout approx U_N cdot left(1+{%omega_0}over{j 2 Q_L %DELTA %omega}right)
color white{binom Amplifier saturation ~ P_A rightarrow 0}
P=%alpha {abs{U}}^2
{abs{a+-j b}}^2=a^2+b^2
Carrier~P_0(%omega_0)
P_Nout approx P_N cdot left[1+left({%omega_0}over{2 Q_L %DELTA %omega}right)^2 right]
Phase newline noise
Phase newline noise
%omega=2%pi f ~rightarrow~ %DELTA f=f-f_0
P_Nout approx P_N cdot left[1+left({f_0}over{2 Q_L %DELTA f}right)^2 right]
Thermal newline noise
Thermal newline noise
%DELTA %omega
%omega_0=1 over sqrt{L C}
%omega
stack{alignl P_Nout equiv total noise power#alignl P_A equiv amplitude-noise power#alignl P_%phi equiv phase-noise power}
P_%phi=P_A=P_Nout over 2 approx {1 over 2}left[1+left({f_0}over{2 Q_L %DELTA f}right)^2 right] cdot P_N
Amplitude an d phase noise

---
stack{Spectrum#magnitude#log abs{F(f)}}
Relative phase-noise density newline L(%DELTA f)=1 over P_0 cdot{{d P_%phi}over{d f}} ~~[nitalic Hz^-1]
Carrier~P_0(f_0)
{d P_N}over{d f}=N_0=k_B cdot(T_R+T_G)approx k_B T_0 F
Phase newline noise
Phase newline noise
David B. Leeson 1966
Thermal newline noise
Thermal newline noise
%DELTA f
color white stack{Valid @#L(%DELTA f) cdot %DELTA f<<1}
f
f_0
stack{alignl Q_L equiv resonator loaded Q#k_B approx 1.38 cdot 10^-23 nitalic J/nitalic K equiv Boltzmann constant#alignl T_0 approx 290K equiv circuit temperature#alignl F equiv amplifier noise figure @P_0#alignl P_0 equiv carrier power @f_0}
L(%DELTA f)=1 over 2 cdot left[ 1+ left( f_0 over {2 Q_L %DELTA f} right) ^2 right] cdot {{k_B T_0 F} over P_0}
log L(%DELTA f)_{nitalic dBc/nitalic Hz}=10 log_10 left[L(%DELTA f)cdot 1Hz right]
log L(%DELTA f)_{nitalic dBc/nitalic Hz}=10 log_10 left lbrace 1 over 2 cdot left[ 1+ left( f_0 over {2 Q_L %DELTA f} right) ^2 right] cdot {{k_B T_0 F} over P_0}cdot 1Hz right rbrace
Leeson's equation

---
stack{Relative phase-noise#density~ L(%DELTA f)}
L(%DELTA f)=1 over 2 cdot left[ 1+ left( f_0 over {2 Q_L %DELTA f} right) ^2 right] cdot {{k_B T_0 F} over P_0}
color white stack{alignl Simplified Leeson#L(%DELTA f)=left(f_0 over{Q_L %DELTA f}right)^2 cdot {{k_B T_0 F} over{8 P_0}}}
f_0 over{2 Q_L}equiv phase-noise limit
stack{Phase noise#%alpha {abs{%DELTA f}}^-2#oscillator only}
stack{Thermal noise#all circuits}
f_0 over{2 Q_L}
stack{Offset f rom#carrier#log abs{%DELTA f}}
Phase-noise plot

---
QPSK example
Constellation rotation
Residual FM
color white stack{Spectrum#log abs{F(f)}}
color white{%sigma_%phi=sqrt{2 int from f_MIN to f_MAX L(%DELTA f) d%DELTA f}}
color white{%sigma_f=sqrt{2 int from f_MIN to f_MAX %DELTA f^2 L(%DELTA f) d%DELTA f}}
color white Q
01
11
color white{deviation=+-%sigma_f}
color white stack{Usual choice#f_MAX=3kHz#f_MIN=50Hz#~~~~~~(S/N)_voice}
color white{f_MAX=%DELTA f_modulation}
color white I
color white{f_MIN=%DELTA f_car.recovery}
00
10
color white{+-%sigma_%phi}
f_0
color white f
Adjacent-channel inteference
Clock jitter
color white stack{Spectrum#log abs{F(f)}}
color white{P_i=P_0 cdot int from{%DELTA f_1} to{%DELTA f_2} L(%DELTA f) d%DELTA f}
color white{%sigma_t=1 over{2%pi f_0} cdot sqrt{2 int from f_MIN to f_MAX L(%DELTA f) d%DELTA f}}
color white{u(t)}
color white{P_0}
color white{%DELTA f_1}
color white{+-%sigma_t}
color white t
color white{%DELTA f_2}
color white{f_0}
P_i
color white f
color white{f_MAX<=f_clock}
color white{f_MIN=%DELTA f_clock.recovery}
Phase-noise consequences

---
Noise newline figure newline log F'
F' approx F left(1+f_C over f right) equiv low-frequency noise increase!
f_C equiv flicker-noise corner frequency
color white stack{Surface#(Schottky) junction#GaAs-MESFET#GaAs-HEMT#Si-MOSFET}
binom Equation {validity?}~ lim from {f_1 rightarrow 0} int from f_1 to f_2 left(1+f_C over f right) df=infinity
color white stack{Flicker noise only appears at#large DC bias currents#o r large AC signals (oscillator)}
stack{alignl Noise 1/f#alignl~~Flicker noise#~~~~~Pink noise}
color white stack{Flicker noise usually does not#have a clear physical explanation!}
color white stack{Bulk PN#junction#Si-BJT#Si-JFET}
stack{High-frequency#performance decay}
stack{W hite#thermal#noise}
Frequency~ log f
f_C approx 1kHz
f_C approx 1MHz
Flicker noise

---
Including noise 1/f newline F'=F cdot left( 1+ f_C over abs {%DELTA f} right)
Saturated newline amplifier F'
Noise newline figure newline log F'
stack{Mixing#noise#{abs{%DELTA f}}^-1}
{d P_N}over{d f}approx k_B cdot T_0 cdot F'
Noise newline 1/f
{d P_N}over{d f}approx k_B cdot T_0 cdot F cdot left( 1+ f_C over abs {%DELTA f} right)
Thermal newline noise
Thermal newline noise
%DELTA f
Leeson with flicker noise
f
Carrier f_0
L(%DELTA f)=1 over 2 cdot left[ 1+ left( f_0 over {2 Q_L %DELTA f} right) ^2 right] cdot {{k_B T_0 F} over P_0} cdot left( 1+ f_C over abs {%DELTA f} right)
color white stack{Valid @#L(%DELTA f) cdot %DELTA f<<1}
color white stack{BulkPN#junction#Si-BJT#Si-JFET}
log L(%DELTA f)_{nitalic dBc/nitalic Hz}=10 log_10 left lbrace 1 over 2 cdot left[ 1+ left( f_0 over {2 Q_L %DELTA f} right) ^2 right] cdot {{k_B T_0 F} over P_0} cdot left( 1+ f_C over abs {%DELTA f} right)cdot 1Hz right rbrace
Extended oscillator noise
Mixing
Transistor F' i n newline oscillator circuit

---
stack{Relative phase-noise#density~ L(%DELTA f)}
L(%DELTA f)=1 over 2 cdot left[ 1+ left( f_0 over {2 Q_L %DELTA f} right) ^2 right] cdot {{k_B T_0 F} over P_0} cdot left( 1+ f_C over abs {%DELTA f} right)
f_C equiv flicker-noise corner frequency
f_0 over{2 Q_L}equiv phase-noise limit
stack{Phase noise#%alpha {abs{%DELTA f}}^-2}
stack{Noise~1/f#%alpha {abs{%DELTA f}}^-3}
Thermal noise
f_C
stack{Offset f rom#carrier#log abs{%DELTA f}}
f_0 over{2 Q_L}
Phase-noise plot including flicker

---
  The loaded-resonator quality
  QL is the most important
  quantity for phase noise!
L(%DELTA f)=1 over 2 cdot left[ 1+ left(f_0 over {2 Q_L %DELTA f}right) ^2 right]cdot{{k_B T_0 F}over P_0}cdot left(1+f_C over abs{%DELTA f}right)
Variable-frequency
oscillators
QL
Fixed-frequency
oscillators
QL
RC VCO
~1
RC oscillator
~1
BWO tube
~1
LC tuned circuit
30↔100
LC varactor VCO
10↔30
Cavity resonator
1000↔3000
YIG (Y3Fe5O12 ) oscillator
300↔1000
Ceramic
dielectric resonator
1000↔3000
Phase-noise power multiplies
with the square of the frequency!
The role of QL stays unchanged!
AT-cut quartz crystal
(fundamental)
3000↔10000
stack{f_0 cdot N#{}#L(%DELTA f) cdot N^2}
stack{f_0#{}#L(%DELTA f)}
color white stack{Multiplier#f times N}
color white stack{Oscillator#f_0}
AT-cut quartz crystal
(3rd/5th overtone)
10000↔30000
Electro-optical
delay line ($)
~105
Sapphire dielectric
resonator ($$$)
~3∙105
Loaded-resonator quality
Red HeNe LASER
~108

---
f_0 over N
stack{Relative phase-noise#density~ L(%DELTA f)}
f_0
X
f_REF
Divider newline f div N
Phase newline comparator
Reference newline (crystal)
VCO
LPF newline %DELTA f_loop
≈
Control inside %DELTA f_loop
Delay?
%DELTA f_loop<<f_REF
color white{PLL equiv Phase-Locked Loop}
stack{Uncontrolled-VCO#phase noise}
Reference newline phase-noise times N^2
Thermal noise
Phase-locked loop
Offset f rom carrier log abs{%DELTA f}
%DELTA f_loop approx 100kHz
L(%DELTA f) approx -100dBc/nitalic Hz

---
color white{binom Oscilator {with noise}~ A cdot H(%omega_0)=1-%epsilon ~~~ 0<%epsilon<<1}
A cdot H(%omega)approx{1-%epsilon}over{1+j 2 Q_L {%DELTA %omega}over %omega_0}
U_Nout=U_N over{1-A cdot H(%omega)}approx U_N over{1-{1-%epsilon}over{1+j 2 Q_L {%DELTA%omega}over %omega_0}}=U_N {1+j 2 Q_L {%DELTA%omega}over %omega_0}over{j 2 Q_L {%DELTA%omega}over %omega_0-%epsilon}
{d P_N}over{d f} approx k_B T_0 F
binom Near %omega_0 ~rightarrow~ abs{2 Q_L {%DELTA%omega}over %omega_0}<<1 ~rightarrow~ U_Nout approx U_N over{j 2 Q_L {%DELTA%omega}over %omega_0-%epsilon} ~rightarrow~ P_Nout approx P_N over{%epsilon^2+left(2 Q_L {%DELTA%omega}over %omega_0 right)^2}
P_%phi=P_Nout over 2 approx {P_N/2}over{%epsilon^2+left(2 Q_L {%DELTA f}over f_0 right)^2}={P_N f_0^2}over{8 Q_L^2}cdot{1 over{left({%epsilon f_0}over{2 Q_L}right)^2+{%DELTA f}^2}}
stack{Half width#f_HW={%epsilon f_0}over{2 Q_L}}
L(%DELTA f)=left(f_0 over Q_L right)^2 cdot {1 over{f_HW^2+{%DELTA f}^2}} cdot {{k_B T_0 F} over{8 P_0}}=C over{f_HW^2+{%DELTA f}^2}equiv Lorentz spectral line
Derivation of the Lorentz spectral line

---
Lorentz spectral line
color white stack {Spectrum#{abs{F(f)}}^2}
color yellow{Drawing not t o scale!}
L(%DELTA f)=left(f_0 over Q_L right)^2 cdot {1 over{f_HW^2+{%DELTA f}^2}} cdot {{k_B T_0 F} over{8 P_0}}
alignl f_HW equiv f_{HALF-WIDTH} newline f_FWHM equiv f_{FULL-WIDTH-HALF-MAXIMUM}
color white{2 f_HW=f_FWHM}
color white{-3dB}
color white f
f_0
L(%DELTA f)=C over{f_HW^2+%DELTA f^2}
%epsilon={2 Q_L f_HW}over f_0
int from-f_0 to infinity L(%DELTA f) d%DELTA f=1 approx int from-infinity to infinity{C over{f_HW^2+%DELTA f^2}} d%DELTA f=left[{C over f_HW}cdot arctan{{%DELTA f}over{f_HW}}right]^{%DELTA f=infinity}_{%DELTA f=-infinity}={%pi C}over f_HW
C={{k_B T_0 F}over{8 P_0}}cdot left( f_0 over Q_L right)^2 approx f_HW over %pi
f_HW approx %pi C={{%pi k_B T_0 F}over{8 P_0}}cdot left( f_0 over Q_L right)^2
color white stack{Example~f_0=3GHz#Q_L=10~~P_0=0.1mW~~F=10dB#f_HW approx 14Hz~~f_FWHM approx 28Hz~~%epsilon approx 10^-7#without flicker noise!}
L(%DELTA f) approx {f_HW/%pi}over{f_HW^2+%DELTA f^2}
Lorentz spectral linewidth

---
Phase noise without approximations
stack{Relative phase-noise#~~~~~density~ L(%DELTA f)}
f_{HW-LC}
color white stack{Usually f_MIN>>f_HW#i n radio/microwaves!}
f_{HW-XTAL}
Thermal noise
f_MAX
f_C
f_0 over{2 Q_XTAL}
f_0 over{2 Q_LC}
Offset f rom carrier log abs{%DELTA f}
%alpha (%DELTA f)^-3
%alpha (%DELTA f)^-2
Limit L(%DELTA f) cdot %DELTA f=1
Rayleigh-Jeans
LC oscillator
Crystal newline oscillator
Planck

---
stack{Spectrum#magnitude#log abs{F(%omega)}}
color white stack{Equivalent BPF has no#effect on phase noise!}
color white stack{Drawing not#t o scale!}
color magenta {%omega_FWHM}
color magenta{-3dB}
color white{H(%omega)}
color white{H(%omega)}
color blue{%omega_0/Q_L}
%epsilon=%omega_FWHM over{%omega_0/Q_L}
color white{F(%omega)}
color white{F(%omega)}
Phase newline noise
Phase newline noise
Thermal noise
Thermal noise
%omega
%omega_0
Oscillator newline F(%omega)
~
≈
BPF newline H(%omega)
color white{Identical Q_L}
color white{f_FWHM<<f_0/Q_L}
Oscillator/BPF comparison

---
stack{Spectrum#magnitude#log abs{F(%omega)}}
BPF
L
W_1
{}+{}newline{}-{}
C_1
W_2
C_2
Q
R
%omega_q
%omega_q
Bias
%omega
Quenching?
%omega_0
stack{Unsuitable (large) C_2#{}#{1 over{j%omega_q}}cdot{1 over{j%omega_q}}cdot(-A_q)=1#{}#%omega_q=sqrt A_q}
Saturation feedback
W_1 newline int dt
W_2 newline int dt
-A_q
1 over{j%omega_q}
1 over{j%omega_q}
-A_q
Unstable saturation

---
Oscillation newline suppressed
Klystron 2K25 Rieke diagram

---
Magnetron 2M214 Rieke diagram

---
Low-noise newline power supply
=
color white Interference
color white stack{Noisy#LDO?}
Antenna
Buffer newline amplifier newline (isolator)
Buffer newline amplifier
stack{Current#source}
Modulator
↓
X
L=?
A
A
A
Power newline amplifier
Si-BJT
color white Interference
BPF newline H(%omega)
Modulation
color cyan stack{Electro-{}#magnetic#shield}
Excess gain? newline Mode jump?
Oscillator design rules