Communication Electronics
Lecture 2:
Telegrapher's equations

---
Transmission line
TX
RX
z
i_1
i_2
ΔR
ΔR
ΔR
%DELTA L
%DELTA L
%DELTA L
u_1
u_2
Equivalent circuit
%DELTA C
%DELTA C
%DELTA C
%DELTA z rightarrow 0
stack{Distributed#inductance#{%DELTA L}over{%DELTA z} approx L/l} ~~ stack{Distributed#resistance#{%DELTA R}over{%DELTA z} approx R/l} ~~ stack{Distributed#capacitance#{%DELTA C}over{%DELTA z} approx C/l} ~~ stack{Distributed#conductance#{%DELTA G}over{%DELTA z} approx G/l}
%DELTA u=u_2-u_1=-%DELTA L di_1 over dt-%DELTA R i_1 newline %DELTA i=i_2-i_1=-%DELTA C du_2 over dt-%DELTA G u_2
{partial u(t,z)}over{partial z}=-L/l cdot{{partial i(t,z)}over{partial t}}-R/l cdot i(t,z) newline {partial i(t,z)}over{partial z}=-C/l cdot{{partial u(t,z)}over{partial t}}-G/l cdot u(t,z)
lim from {%DELTA z rightarrow 0}{{%DELTA u}over{%DELTA z}}approx{partial u(t,z)}over{partial z} newline lim from {%DELTA z rightarrow 0}{{%DELTA i}over{%DELTA z}}approx{partial i(t,z)}over{partial z}
lim from{%DELTA z rightarrow 0} u_2 approx u(t,z) newline newline lim from{%DELTA z rightarrow 0} i_1 approx i(t,z)
Telegrapher's~equations
ΔG
ΔG
ΔG

---
~rightarrow~partial over{partial z}~rightarrow~{partial^2 u(t,z)}over{partial z^2}=-L/l cdot{{partial^2 i(t,z)}over{partial z partial t}}newline~rightarrow~partial over{partial t}~rightarrow~ {partial^2 i(t,z)}over{partial t partial z}=-C/l cdot{{partial^2 u(t,z)}over{partial t^2}}
{partial u(t,z)}over{partial z}=-L/l cdot{{partial i(t,z)}over{partial t}}newline {partial i(t,z)}over{partial z}=-C/l cdot{{partial u(t,z)}over{partial t}}
stack{R/l rightarrow 0#{}#G/l rightarrow 0}~rightarrow
Change the sequence of differentiation "&" combine~rightarrow~{partial^2 u(t,z)}over{partial z^2}=L/l cdot C/l cdot{{partial^2 u(t,z)}over{partial t^2}}
Guess the solution~u(t,z)=f(x)=f left(t+-z over v right)~where~v left[nitalic m over nitalic s right] equiv constant
{partial^2 u(t,z)}over{partial z^2}=1 over v^2 f'' left(t+-z over v right),~{{partial^2 u(t,z)}over{partial t^2}}=f'' left(t+-z over v right) ~rightarrow~ v=1 over sqrt{L/l cdot C/l}
Reflected newline wave newline newline newline {}
Forward newline wave newline newline newline {}
Dielectric-loaded TEM lines~rightarrow~v=c_0 over sqrt{%epsilon_r}approx{3 cdot 10^8 nitalic m/nitalic s}over sqrt %epsilon_r
u(t,z)=u_R left(t+z over v right)+u_F left(t-z over v right)
Loss-less~time~domain

---
Reflection~coefficient
partial over {partial z} u left(t+-z over v right)=-L/l cdot {partial over {partial t}} i left(t+-z over v right) newline newline +-{1 over v} cdot u' left(t+-z over v right)=-L/l cdot i' left(t+-z over v right) newline newline {u'}over{i'}=-+v cdot L/l=-+sqrt{{L/l}over{C/l}}=-+R_K=u over i
U=u_F+u_R
-i_R
i_F
v
RK
+{}
I
U=
u_F
u_R
R
U R_K over R=u_F-u_R ~leftarrow~ I=U over R=i_F+i_R={u_F-u_R}over R_K
u_F=U over 2 cdot left(1+R_K over R right)~~~u_R=U over 2 cdot left(1-R_K over R right)
R_K=sqrt{{L/l}over{C/l}}=u_F over i_F=-{u_R over i_R}
%GAMMA=u_R over u_F={R-R_K}over{R+R_K} ~leftarrow rightarrow~ R=R_K cdot {{1+%GAMMA}over{1-%GAMMA}}
i(t,z)= {-u_R left(t+z over v right)}over R_K+{u_F left(t-z over v right)}over R_K
%GAMMA
+1
R
Characteristic~resistance
R_K
0<=R<infinity ~leftarrow rightarrow~ -1<=%GAMMA<+1
-1

---
{V_1-U_g} over R_K + {V_1-V_2} over R_K + {V_1-V_3} over R_K=0 ~rightarrow~ 3V_1=U_g+V_2+V_3 ~rightarrow~ 8V_2=U_g+4V_3 ~rightarrow~ V_3=U_g over {2 left(1+{R_K over R} right)}
1
{V_2-V_1} over R_K + {V_2-V_3} over R_K + V_2 over R_K=0 ~rightarrow~ 3V_2=V_1+V_3 ~rightarrow~ V_1=3V_2-V_3
2
{V_3-V_2} over R_K + {V_3-V_1} over R_K + V_3 over R=0 ~rightarrow~ left(2+{R_K over R}right)V_3=V_1+V_2 ~rightarrow~ left(3+{R_K over R}right)V_3=4V_2 ~rightarrow~ V_2=U_g over 8 cdot {{3+{R_K over R}} over {1+{R_K over R}}}
3
U_V=V_3-V_2=U_g over {2 left(1+{R_K over R} right)} -U_g over 8 cdot {{3+{R_K over R}} over {1+{R_K over R}}}R_K
Nonideal newline source
Reflectometer newline bridge
V_1
R_K
R_K
R_K
R_K
Unknown newline load
+{}
V_2
V_3
%GAMMA = 8 cdot {U_V over U_g}
U_V = U_g over 8 cdot {{R-R_K} over {R+R_K}}
V
+{}
U_g
U_V
color white stack{R#%GAMMA}
R_K
Nonideal newline voltmeter
Reflectometer~bridge
V=0

---
Switch~t=0
Line~ringing
Line~l
+{}
u(t,z=l)
v
RK
Ug
R_g=0 newline %GAMMA_g=-1
R_l=infinity newline %GAMMA_l=+1
T=l over v
2 U_g
2 T
2 T
U_g
z=l
z=0
u(t_1,z)
t
T
2 T
+v
Forward wave
z
Lumped circuit
Switch~t=0
u(t_2,z)
-v
+{}
Reflected wave
L
Ug
Forward wave
u(t)
z
C
+v
u(t_3,z)
u(t)
Forward wave
2 U_g
Reflected wave
z
u(t_4,z)
U_g
-v
t
Reflected wave
z
0<t_1<T<t_2<2 T<t_3<3 T<t_4<4 T
Time

---
Source/load~termination
Switch~t=0
+{}
Line~l
v
RK
R_g
Ug
T=l over v
Rl
u(t,z=l)
u(t)
u(t)
R_g>R_K~~~R_l=infinity
2 U_g
U_g
R_g=0~~~R_l>R_K
2 T
2 T
2 T
t
T
2 T
U_g
2 T
t
T
2 T
u(t)
u(t)
U_g
R_g=R_K~~~R_l=infinity
t
T
U_g
R_g=0~~~R_l=R_K
t
T
u(t)
2 U_g
u(t)
R_g<R_K~~~R_l=infinity
R_g=0~~~R_l<R_K
2 T
U_g
U_g
2 T
2 T
2 T
t
t
T
T
2 T
2 T

---
Termination
CMOS
microprocessor
CMOS
memory
Unidirectional newline address~bus
R_K
R_out<<R_K
R_{i n}>>R_K
CMOS equiv output~termination
Termination
Termination
Bidirectional newline data~bus
R_K
R_K
V_ss=GND
V_ss=GND
V_ee=-5V
V_ee=-5V
ECL output
ECL input
V_tt=-2V
R_out<<R_K
R_{i n}>>R_K
R_K
ECL equiv input~termination
Unidirectional~transmission
V_cc=GND
V_cc=GND

---
nitalic RS232~19.2kbit/nitalic s
~1kΩ
nitalic TX data
nitalic RX data
R_K approx 100%OMEGA
18m range
nitalic USB~12Mbit/nitalic s
R_{i n}>>R_K
45Ω
+
−
nitalic TX data
nitalic RX data
45Ω
R_K=90%OMEGA
3m range
nitalic Ethernet~100Mbit/nitalic s
50Ω
+
−
nitalic TX data
nitalic RX data
50Ω
R_K=100%OMEGA
100m range
+
−
nitalic TX_A data
nitalic RX_A data
nitalic Ethernet~1Gbit/nitalic s
Reflect.
bridge
Reflect.
bridge
R_K=100%OMEGA
100m range
   +
   −
Bidirectional 250Mbit/nitalic s times 4 twisted pairs
nitalic RX_B data
nitalic TX_B data
~3kΩ
100Ω

---
Guess the solution~u(t,z)=func Re left[U cdot e^{j(%omega t +-k z)} right]~~i(t,z)=func Re left[I cdot e^{j(%omega t+-k z)}right]
%omega left[nitalic rd over nitalic s right]=2%pi f
stack{{partial u(t,z)}over{partial z}=-L/l cdot{{partial i(t,z)}over{partial t}}-R/l cdot i(t,z)#{partial i(t,z)}over{partial z}=-C/l cdot{{partial u(t,z)}over{partial t}}-G/l cdot u(t,z)}~rightarrow
stack{+-j k cdot U=left(-j%omega L/l-R/l right) cdot I#{}#+-j k cdot I=left(-j%omega C/l-G/l right) cdot U}
k left[nitalic rd over nitalic m right]=sqrt{-(j%omega L/l+R/l)cdot(j%omega C/l+G/l)}=%beta-j%alpha equiv (angular) wavenumber
%beta left[nitalic rd over nitalic m right] equiv phase constant newline newline %alpha left[nitalic Np over nitalic m right] equiv attenuation constant
Reflected newline wave newline newline newline {}~~~~~~~~~~~~{}
Forward newline wave newline newline newline {}~~~~~~~~~~~~{}
u(t,z)=func Re left[U_R cdot e^{j(%omega t+k z)}+U_F cdot e^{j(%omega t-k z)} right]
Z_K left[%OMEGA right]=U_F over I_F=-{U_R over I_R}={j%omega L/l+R/l}over{j k}=sqrt{{j%omega L/l+R/l}over{j%omega C/l+G/l}}equiv characteristic impedance
Frequency~domain

---
Low-loss~frequency~domain
Z_K=sqrt{{j%omega L/l+R/l}over{j%omega C/l}}approx sqrt{{L/l}over{C/l}}
Copper wire + excellent dielectric newline R/l<<%omega L/l ~~~ G/l rightarrow 0
k=sqrt{-(j%omega L/l+R/l)cdot j%omega C/l}=sqrt{%omega^2 L/l cdot C/l cdot left(1+{R/l}over{j%omega L/l} right)}=%omega sqrt{L/l cdot C/l}cdot sqrt{1-j {R/l}over{%omega L/l}}
k approx %omega sqrt{L/l cdot C/l}cdot left(1-j {R/l}over{2%omega L/l} right)=%omega sqrt{L/l cdot C/l}-j {R/l}over 2 sqrt{{C/l}over{L/l}}approx %omega sqrt{L/l cdot C/l}-j{R/l}over{2 Z_K}
k=%beta-j%alpha ~rightarrow~~binom{%beta approx %omega sqrt{L/l cdot C/l}=%omega over v}{%alpha approx {R/l}over{2 Z_K}}
Forward newline wave newline newline newline {}~~~~~~~~~~~~~~~~{}
Reflected newline wave newline newline newline {}~~~~~~~~~~~~~~~{}
u(t,z)=func Re left[U_R cdot e^{j(%omega t+%beta z)} e^{%alpha z}+U_F cdot e^{j(%omega t-%beta z)} e^{-%alpha z} right]

---
L/l=%mu_0 over{2%pi} ln b over a ~~~ C/l={2%pi %epsilon_0 %epsilon_r} over{ln b over a} ~~~ Z_0=sqrt{%mu_0 over %epsilon_0}
Z_K=Z_0 over{2%pi sqrt%epsilon_r}ln b over a approx {60%OMEGA}over sqrt%epsilon_r ln b over a equiv characteristic impedance
b
%epsilon_r
Example:~f=100MHz ~~ Copper:~%mu approx %mu_0 ~~ %gamma=56 cdot 10^6 nitalic S over nitalic m
a
%delta=sqrt{2 over{%omega%mu_0%gamma}}approx 6.73%mu nitalic m equiv penetration depth into copper
%delta
R/l=R_wire/l+R_shield/l=1 over{2%pi a%delta%gamma}+1 over{2%pi b%delta%gamma}=1 over{2%pi%delta%gamma}left(1 over a+1 over b right)
Z_Kopt
x=3.6
%epsilon_r
air
1
76.9Ω
%alpha left[nitalic Np over nitalic m right]={R/l}over{2 Z_K}=sqrt%epsilon_r over{2 b %delta%gamma Z_0}left(b over a+1 right)/ln b over a
x=b over a
foam
1.5
62.8Ω
teflon
2.1
53.0Ω
PE
2.3
50.7Ω
a/l left[nitalic dB over nitalic m right]=-20 over{ln 10} %alpha=-left({10 sqrt{%pi %epsilon_0}}over{ln 10}right) 1 over b sqrt{{%epsilon_r f}over%gamma} left({x+1}over{ln x}right)
Coax~calculation

---
a/l left[nitalic dB over nitalic m right]=-left({10 sqrt{%pi %epsilon_0}}over{ln 10}right) 1 over b sqrt{{%epsilon_r f}over%gamma} left({x+1}over{ln x}right)
Example:~~ a=2mm ~~ b=7.2mm newline %epsilon_r=2.3 ~~ f=100MHz ~~ %gamma=56 cdot 10^6 nitalic S/nitalic m
x=3.6
a/l left[nitalic dB over nitalic m right]approx -0.023dB/nitalic m=-23dB/nitalic km
color white stack{Single TEM mode limit:#{}#f_MAX approx c_0 over{%pi(a+b)sqrt%epsilon_r}approx 6.84GHz}
x_MIN=3.591121476668622 approx 3.6
Coax~design

---
%GAMMA={Z-Z_K}over{Z+Z_K}
k=%beta-j%alpha ~rightarrow~ u(t,z)=func Re left[U_R cdot e^{j(%omega t+%beta z)} e^{%alpha z}+U_F cdot e^{j(%omega t-%beta z)} e^{-%alpha z} right]
k
ZK
Line~l
Z'=? newline %GAMMA'=?
%GAMMA={U_R cdot e^{j(%omega t+%beta l)} e^{%alpha l}}over{U_F cdot e^{j(%omega t-%beta l)} e^{-%alpha l}}
Z
%GAMMA
z
%GAMMA=U_R over U_F cdot e^{j 2 %beta l} e^{2 %alpha l}
z=l
z=0
Passive load newline Z=R+jX~~R>=0 ~leftarrow rightarrow~ abs%GAMMA<=1
func Im [%GAMMA]
j
R<0
%GAMMA'=U_R over U_F=%GAMMA cdot e^{-j 2 %beta l} e^{-2 %alpha l}
Loss-less impedance inverter newline binom {%beta l=%pi over 2}{%alpha=0} ~~rightarrow~~ binom {%GAMMA'=-%GAMMA}{Z'=Z_K^2 over Z}
R>=0
color white{R>=0}
-1
1
func Re [%GAMMA]
color white %GAMMA
Z'=Z_K cdot{{1+%GAMMA'}over{1-%GAMMA'}}
Load~transformation
color white{-j}

---
Smith~chart

---
P=1 over 2 U cdot I func*=1 over 2 left[U_R cdot e^{j(%omega t+%beta z)} e^{%alpha z}+U_F cdot e^{j(%omega t-%beta z)} e^{-%alpha z} right]cdot left[-U_R over Z_K cdot e^{j(%omega t+%beta z)} e^{%alpha z}+U_F over Z_K cdot e^{j(%omega t-%beta z)} e^{-%alpha z} right] binom func* {}
Standing wave energy newline (reactive power) newline newline newline {}~~~~~~~~~~~~~~~~~~~~~~~{}
Forward newline power newline newline newline {}~~~~~~~~~~~{}
Reflected newline power newline newline newline {}~~~~~~~~~~{}
(Voltage) Standing-Wave Ratio newline (loss-less case only:~ %alpha=0) newline newline (V)SWR=%rho=U_MAX over U_MIN={1+abs%GAMMA}over{1-abs%GAMMA}newline newline 1<=SWR=%rho<infinity newline newline abs%GAMMA={%rho-1}over{%rho+1}<=1 ~~ binom Passive load newline newline abs%GAMMA={%rho+1}over{%rho-1}>1 ~~ binom Active load
P={abs U_F}^2 over{2 Z_K} cdot e^{-2%alpha z}- {abs U_R}^2 over{2 Z_K} cdot e^{2%alpha z}+j abs{U_F cdot U_R}over Z_K cdot sin(2%beta z+%phi)
func Re [P(z)]=P_F(z)-P_R(z)={abs U_F}^2 over{2 Z_K} cdot e^{-2%alpha z}- {abs U_R}^2 over{2 Z_K} cdot e^{2%alpha z} newline newline P_R(z)=P_F(z) cdot{abs{%GAMMA(z)}}^2 newline newline func Re [P(z)]=P_F(z) cdot left(1-{abs{%GAMMA(z)}}^2 right)
Power~"&"~energy

---
Reflection newline parameters
Two-port network newline newline left[matrix{S_11#S_12##S_21#S_22}right]
S_11={Z_1-Z_K}over{Z_1+Z_K}=?
ZK
1
2
Two-port network newline newline left[matrix{S_11#S_12##S_21#S_22}right]
S_22={Z_2-Z_K}over{Z_2+Z_K}=?
ZK
1
2

---
S_12={2 U_l}over U_g=?
ZK
Two-port network newline newline left[matrix{S_11#S_12##S_21#S_22}right]
ZK
~
1
2
U_l
U_g
ZK
Two-port network newline newline left[matrix{S_11#S_12##S_21#S_22}right]
ZK
~
1
2
U_g
U_l
Transmission newline parameters
S_21={2 U_l}over U_g=?