Communication Electronics
Lecture 6:
Semiconductor devices for
communications - transistors

---
color white{Drawings not t o scale}
E
C
N-Ge
E
B
In
   P
P
        In
P
In
P
In
E
N-Ge
N-Ge
Metal newline support
Metal newline support
E
Germanium PNP transistors

---
A_I={d I_C}over{d I_E}=%alpha<1 equiv current gain
n approx 1 ~~~ U_T={k_B T}over abs Q_e approx 25mV
I_E
I_C
Old~ %alpha approx 0.9 newline New~ %alpha approx 0.996
E
u_input
Rl
u_output
G_dE=I_E over{n U_T}
+{}~~~-{}
U_bat approx 12V
binom {Class A} bias ~R_l approx{U_bat/2}over I_C={U_bat/2}over{%alpha I_E}
A_U={d u_output}over{d u_input}={R_l over R_dE}cdot{{d I_C}over{d I_E}}=%alpha R_l G_dE equiv voltage gain
A_U approx %alpha cdot {U_bat over{2%alpha I_E}}cdot{I_E over{n U_T}}=U_bat over{2 n U_T}approx 240
A_P=A_U cdot A_I approx 240 cdot 0.9=216 approx 23.3dB equiv power gain
Common-base amplifier

---
E
E
I_C
I_C
SiO2
SiO2
SiO2
SiO2
SiO2
SiO2
N (collector)
P
P+
N+
P (collector)
N
N+
P+
I_B
I_B
N+ (substrate)
P+ (substrate)
NPN newline BJT
PNP newline BJT
I_E
I_E
I_C over I_B=%beta approx 250 ~(30 ... 1000) equiv common-emitter current gain
color white{Drawings not t o scale}
%beta=I_C over I_B=I_C over{I_E-I_C}={%alpha I_E}over{I_E-%alpha I_E}=%alpha over{1-%alpha}=1 over{1 over%alpha-1} ~leftarrow rightarrow~ %alpha=1 over{1+1 over%beta}approx 0.996 ~(0.98 ... 0.999)
High~ %beta ~rightarrow~ emitter doping N^+{} "or " P^+{} >> base doping P "or" N
BE reverse breakdown newline 3V ... 15V newline long-term destructive!
Planar silicon bipolar transistors

---
I_B=I_SB left(e^{u_BE over{n U_T}}-1 right)
I_C[nitalic mA]
I_C
I_B
I_C=%beta I_B
NPN newline BJT
I_E
R_d={n U_T}over I_B
"~"-0.6V newline Si-PNP
U_BE[nitalic V]
"~"+0.6V newline Si-NPN
I_C
I_B
PNP newline BJT
n approx 1 ~~~ U_T={k_B T}over abs Q_e approx 25mV
I_E
BJT curves

---
A_I={d I_C}over{d I_B}=%beta approx 250 equiv current gain
n approx 1 ~~~ U_T={k_B T}over abs Q_e approx 25mV
I_C
I_B
Rl
u_output
u_input
E
R_d={n U_T}over I_B
-{}~~~+{}
A_U={d u_output}over{d u_input}={R_l over R_d}cdot{{d I_C}over{d I_B}} equiv voltage gain
binom {Class A} bias ~R_l approx{U_bat/2}over I_C
U_bat approx 12V
A_U approx {U_bat over{2 I_C}}cdot{I_B over{n U_T}}cdot%beta=U_bat over{2 n U_T}approx 240
A_P=A_U cdot A_I approx 240 cdot 250=60000 approx 47.8dB equiv power gain
Common-emitter amplifier

---
n approx 1 ~~~ U_T={k_B T}over abs Q_e approx 25mV
A_I={d I_E}over{d I_B}=%beta+1 approx 251 equiv current gain
E
I_E
binom {Class A} bias ~R_l approx{U_bat/2}over I_E
I_B
Rl
u_output
u_input
R_dE={n U_T}over I_E
+{}newline newline-{}
U_bat approx 12V
A_U={d u_output}over{d u_input}=R_l over{R_dE+R_l} equiv voltage gain
A_P=A_U cdot A_I approx 0.996 cdot 251 approx 250 approx 24.0dB equiv power gain
A_U=1 over{R_dE over R_l+1}=1 over{{2 n U_T}over U_bat+1}approx 1 over{1 over 240 +1}approx 0.996
Emitter follower

---
Bias newline R_b approx 2 %beta R_l
color white stack{Thermal#runaway}
Rl
Rl
Rb
R1
+{}newline newline-{}
+{}newline newline-{}
u_output
u_output
u_input
u_input
R2
E
E
color white{%beta tolerances?}
Rl
color white stack{"Ge"#only}
Rl
Feedback newline R_f approx %beta R_l
R1
Rf
-{}newline newline+{}
u_output
+{}newline newline-{}
u_output
u_input
E
E
u_input
R2
Re
Common-emitter bias

---
log%beta
C_m={d Q_m}over{d u_BE}={I_B %tau}over{n U_T}
R_d={d u_BE}over{d I_B}={n U_T}over{I_B}
color white{f_%beta=1 over{2%pi R_d C_m}=1 over{2%pi %tau}}
I_C
I_B
%beta_0
u_BE
u_CE
log%beta_0-3dB
%beta_0
%beta=abs{I_C over I_B}
E
E
stack{Si audio BJT#%beta_0 approx 250#%tau approx 0.16%mu nitalic s#f_%beta approx 1MHz#f_T approx 250MHz}
color white{Reverse polarities for PNP!}
color white{f_T approx %beta_0 f_%beta={%beta_0}over{2%pi %tau}}
%beta=%beta_0 over abs{1+2%pi f R_d C_m}
%beta=1
log f
Transition frequency

---
E
color white{Drawings not t o scale}
SiO2
SiO2
SiO2
P (collector)
N
N+
P+
color blue %beta newline color red f_T
RB
P+ (substrate)
color blue %beta
E
color blue %beta
SiO2
SiO2
SiO2
N (collector)
P
P+
N+
RB
color red f_T
color red f_T
N+ (substrate)
NPN SiGe HBT equiv "Ge" base ~rightarrow~ R_B downarrow
log (I_C)
Effects of base resistance

---
color white{U_BE~TC<0 ~rightarrow~Secondary breakdown!}
I_C
     Safe
     operating
     area
color white{U_CE cdot I_C>P_MAX}
Re
Re
Re
Re
Emitter ballast resistors
E
color white stack{Secondary#~~~~~~~breakdown}
RF transistors f~1GHz
Small-signal
Power ~10W
~10 emitters
~1000 emitters
U_CE
Secondary breakdown

---
RF power transistor
color white{Drawing not t o scale}
Emitter ballast resistors
E(grounded)
Re
Re
Re
L_B
C_B
N+
N+
N+
P+
P+
P+
P+
N
P
N+ (substrate)
L_C
BeO ceramic
C_C
Heatsink flange

---
S
1970:~l_channel approx 10%mu nitalic m ~rightarrow f approx 100MHz
G
D
        D
G B
        S
N+
N+
2020:~l_channel approx 10nm ~rightarrow f approx 100GHz
SiO2
SiO2
  SiO2
P
Channel newline l
P+ (substrate)
Si~N-channel~JFET
        D
G
        S
Small-signal newline transistors
color white{Drawings not t o scale}
G
S
G
D
S
D
P+
P+
SiO2
SiO2
  SiO2
        D
G B
        S
N+
N+
N
SiO2
SiO2
SiO2
SiO2
Channel newline l
P
P
N+ (substrate)
N-channel
l
Field-effect transistors
Si~MOSFET newline P-channel
Si~MOSFET newline N-channel

---
        D
G B
        S
I_D<>0 @u_gs>U_P
I_D[nitalic mA]
        D
G
        S
        D
G B
        S
N-JFET
NMOS newline depletion
        D
G
        S
NMOS newline enhancement
HEMT newline MESFET
I_D=+-k(u_GS-U_P)^2
U_P2
U_P1
U_GS[nitalic V]
U_P3
U_P4
color white{Si:~%mu_N approx 3%mu_P}
        D
G B
        S
I_D<>0 @u_gs<U_P
        D
G
        S
        D
G B
        S
P-JFET
PMOS newline enhancement
PMOS newline depletion
FET transfer curves

---
color white{Reverse polarities for P channel!}
I_D
I_D
color red u_GS
u_DS
color red u_GS
Channel newline pinched off
u_DS>u_GS-U_P
C_GD
I_D
C_GS
k
color red u_GS
u_DS
u_DS
FET output curves

---
color white{Drawings not t o scale}
R_channel~TC>0 ~rightarrow~ newline NO secondary breakdown! newline newline {}parallel{} operation of newline thousands of transistors
    P
P
S
S
G
N+
N+
SiO2
N−
VMOS
S
S
G
N+ (substrate)
SiO2
RF LDMOS
P+
P
N+
  N+
G
D
Channel
D
Short
N−
N−
N+
N+
Power MOS
        SiO2
  SiO2
        P
N+ (substrate)
Channel
        D
G
        S (+B)
P+ (substrate)
D
Power MOSFETs
S
Izvedbe MOS tranzistorjev
Channel

---
color white{Side effects of protection diodes?}
Input newline protection newline diodes
V_DD
D
MOSFET
G
Output
CMOS newline inverter
Input
Gate newline protection newline diode
S
V_SS
MOSFET protection diodes

---
S
%mu_N approx 5000cm^2/nitalic Vs
f approx 10GHz cdot{{1%mu nitalic m}over l_channel}
l<=1%mu nitalic m
Schottky
G
D
%OMEGA contact
S
G
D
%OMEGA contact
I_D
N-GaAs ~0.1μm
S
        D
G
        S
l
I-GaAs ~100μm
Small-signal newline GaAs MESFET
color white stack{GaAs:~%mu_N>>%mu_P#N-channel only!}
U_P approx -2V
U_DS approx 5V
u_GS
color white{Drawings not t o scale}
U_P"~"-2V
U_max"~"0.7V
GaAs MESFET

---
S
%mu_N approx 50000cm^2/nitalic Vs
        D
G
        S
l<=0.5%mu nitalic m
Schottky
G
D
%OMEGA contact
S
G
D
%OMEGA contact
I_D
GaAlAs ~30nm
l
I-GaAs ~100μm
S
e
e
e
e
e
e
e
e
e
e
e
e
e
e
Small-signal newline GaAlAs/GaAs HEMT
color white{MESFET}
color white{HEMT}
U_P approx -1V
U_DS approx 2V
color white{E-HEMT}
u_GS
color white{Drawings not t o scale}
0.7V
-1V
-2V
GaAlAs HEMT
0.2V
InP HEMT f approx 1THz
2D cloud of newline electrons

---
S via
color white{Drawings not t o scale}
l<=0.5%mu nitalic m
P_out approx 100W @10GHz
Schottky
%OMEGA contact
S
G
D
G
D
%OMEGA contact
GaAlN ~50nm
I_D
l
I-GaN ~1μm
e
e
e
e
e
e
e
e
e
e
e
e
e
e
        D
G
        S
S via
4H-SiC ~100μm
Power newline GaAlN/GaN HEMT
color white stack{GaN:~%mu_N>>%mu_P#N-channel only!}
U_P approx -3V
U_DS approx 50V
u_GS
1.6V
-3V
GaN HEMT
2D cloud of newline electrons