Communication Electronics
Lecture 8:
Analog filters in
frequency domain

---
Antenna
BPF"#"1
BPF"#"2
BPF"#"3
G1
G2
G3
≈
≈
≈
f_0
%DELTA f<<f_0
Radio-receiver bandpass filters
abs{f_TX-f_RX}<<f_TX , f_RX
LPF
ADC
BSF(f_RX)
≈
TX
P_TX approx +40dBm
≈
Anti-aliasing newline lowpass filters
f_TX newline f_RX
Antenna newline duplexer
%DELTA f rightarrow f_S/2 newline %DELTA f<=f_S/2
RX
Common newline antenna
≈
DAC
≈
BSF(f_TX)
LPF
P_RX approx -100dBm

---
Electrical tuned circuit
u,i
color red{u(t)}
W_m(t)=1 over 2 i^2(t) L
i(t)
t
L
color blue{i(t)}
C
Resonator quality newline newline General:~ Q=%omega W over langle P rangle newline newline LC circuit:~ Q={%omega L}over R
R
W_e(t)=1 over 2 u^2(t) C
u(t)
P(t)=i^2(t) R
langle P rangle=1 over 2 I_MAX^2 R equiv average power loss
W=W_e+W_m=1 over 2 I_MAX^2 L=1 over 2 U_MAX^2 C equiv stored energy
1 over Q=1 over Q_inductor+1 over Q_capacitor=R_winding over{%omega L}+tan%delta_dielectric

---
Rectangular cavity
Lumped components L+C
f=1 over{2%pi sqrt{L C}}
c
color blue L
a=b=%lambda over sqrt 2 newline f_110=c_0 over{a sqrt 2}
%mu_r
color blue C
%epsilon_r
b
a
Capacitor C
f_lmn=c_0 over 2 sqrt{left(l over a right)^2+left(m over b right)^2+left(n over c right)^2}
Q approx 100
Q approx 10^4
Mechanical shear resonator+piezo
Coaxial cavity
d=m cdot{%LAMBDA over 2}
f_m=m cdot {c_0 over{4 a}} newline m=1,3,5...
color blue C
Ag_electrode
Crystal SiO_2
Ag_electrode
a=m cdot{%lambda over 4}
r<<a
color blue L
f_m=m cdot {v over{2 d}} newline m=1,3,5...
%LAMBDA cdot f=v approx 3.3km/nitalic s
r
Q approx 10^5
Q approx 1000
Inductor L

---
Resonator
C
Unloaded quality newline Q_U={%omega L}over R_Cu
RCu
L
tan%delta
Q_L<Q_U
Loaded quality newline Q_L={%omega L}over{R_g+R_Cu+R_l}
Frequency filter
C
Rg
RCu
sum R=R_g+R_Cu+R_l
L
tan%delta
Rl
~
Q_L={%omega L}over{sum R}
U_g
U_l

---
Q_L={%omega_0 L}over{sum R}>>1
H(%omega)=U_l over U_g=R_l over{sum R+j%omega L+1 over{j%omega C}}approx R_l over{sum R+-j%DELTA%omega L}
-3dB ~bandwidth newline newline %DELTA%omega={sum R}over L ~~~ sum R={%omega_0 L}over Q_L newline newline %DELTA%omega=%omega_0 over Q_L ~~~ %DELTA f=f_0 over Q_L
H(%omega_0)
%DELTA%omega(-3dB) ~rightarrow~ sum R=%DELTA%omega L
H(%omega_0)/sqrt 2
%omega
%omega_0
j%omega_0 L+1 over{j%omega_0 C}=0 ~rightarrow~ %omega_0=1 over sqrt{L C}
1 over{1+x}approx 1-x ~@~ x<<1
j%omega L+1 over{j%omega C}=j left(%omega_0+-{%DELTA%omega}over 2 right) L+1 over{j%omega_0 left(1+-{%DELTA%omega}over{2 %omega_0}right)C}approx{} newline{}approx j left(%omega_0+-{%DELTA%omega}over 2 right) L+1 over{j%omega_0 C}left(1-+{%DELTA%omega}over{2 %omega_0}right)=+-j%DELTA%omega L
%omega=%omega_0+-{%DELTA%omega}over 2 newline {%DELTA%omega}over 2<<%omega_0

---
Frequency filter
C
sum R=R_Cu+2 Z_K
ZK
RCu
L
{%omega_0 L}over Q_L={%omega_0 L}over Q_U+2 Z_K
ZK
~
1
2
U_g
{%omega_0 L}left(1 over Q_L-1 over Q_U right)=2 Z_K
Unmatched flter S_11=S_22<>0 @ %omega=%omega_0
Q_L sum R={%omega_0 L}={2 Z_K Q_L Q_U}over{Q_U-Q_L}
Z=R_Cu+j%omega L+1 over{j%omega C}<>0
Passband insertion loss @ %omega=%omega_0 newline newline S_12=S_21={2 Z_K}over{sum R}=1-Q_L over Q_U newline newline a={abs S_21}^2=left(1-Q_L over Q_U right)^2
S_11=S_22=Z over{Z+2 Z_K}={R_Cu+j%omega L+1 over{j%omega C}}over{sum R+j%omega L+1 over{j%omega C}}
S_12=S_21={2 Z_K}over{Z+2 Z_K}={2 Z_K}over{sum R+j%omega L+1 over{j%omega C}}

---
H(%omega)=U_l over U_g=R_l over{sum R+j%omega L+1 over{j%omega C}} ~rightarrow~ %phi(%omega)=-arctan {%omega L-1 over{%omega C}}over{sum R}equiv phase angle
%phi, t_g
alignl Group delay newline t_g(%omega)=-{{d%phi}over{d%omega}}=1 over{1+left({%omega L-1 over{%omega C}}over{sum R}right)^2}cdot{{L+1 over{%omega^2 C}}over{sum R}}
t_gMAX
t_g(%omega)
t_gMAX=t_g(%omega=%omega_0)={L+1 over{%omega_0^2 C}}over{sum R}={2 L}over{sum R}
%omega_0
%omega
%phi(%omega)
t_gMAX={2 Q_L}over %omega_0=Q_L over{%pi f_0}

---
Z
Z
Z
Z
Z
Z
Z
Z
Y
Y
Y
Y
Y
Y
Y
Y
Z_K equiv imaginary rightarrow stopband
Z_K equiv real rightarrow passband
Z, Y equiv reactive components
T element
size 36 %pi element
Z_K=Z/2+1 over{Y+1 over{Z/2+Z_K}}
Y_K=Y/2+1 over{Z+1 over{Y/2+Y_K}}
Z/2
Z/2
Z
Y
ZK
Y/2
Y/2
YK
ZK→
YK→
binom Characteristic impedance ~~~ Z_K=sqrt{Z over Y+left(Z over 2 right)^2}
Binom Characteristic admittance ~~~ Y_K=sqrt{Y over Z+left(Y over 2 right)^2}=1 over Z_K

---
T element
Bandpass newline func Re[Z_K]>0 newline func Im[Z_K] approx 0
abs{S_21(%omega)}
color white{Lossless filter}
color cyan 1
color white{Lossy filter}
Ripple newline func Re[Z_K]=f(%omega)
Stopband newline func Re[Z_K] approx 0 newline func Im[Z_K]<>0
Stopband newline func Re[Z_K] approx 0 newline func Im[Z_K]<>0
color white stack{Rectangular#response is#impossible!#t_g rightarrow infinity}
%omega_01
%omega_02
Bandpass (BPF) uniform ladder response
%omega

---
Im(ZK)
Z=j%omega L newline Y=j%omega C
Z_K
L/2
L/2
Re(ZK)
Z_K=sqrt{L over C-left({%omega L}over 2 right)^2}
C
Re(ZK)
Im(ZK)
%omega_0 = 2 over sqrt {L C}
%omega
Lowpass filter (LPF)
%omega_0
Re(ZK)
Z=1 over{j%omega C}
Z_K
2 C
2 C
Y=1 over{j%omega L}
Re(ZK)
%omega
Z_K=sqrt{L over C-left(1 over{2 %omega C}right)^2}
Im(ZK)
%omega_0
L
%omega_0 = 1 over {2 sqrt {L C}}
Highpass filter (HPF)
Im(ZK)

---
(Non)implementable?
Z=j%omega L_1+1 over{j%omega C_1}
L_1/2
L_1/2
2 C_1
2 C_1
Y=j%omega C_2+1 over{j%omega L_2}
C_2
Z_K=sqrt{{%omega L_1 - 1 over{%omega C_1}}over{%omega C_2-1 over{%omega L_2}}-left({%omega L_1-1 over{%omega C_1}}over 2 right)^2}
L_2
%omega_01 , %omega_02=sqrt{{left(L_1 over L_2 + C_2 over C_1 +4 right)+-sqrt{left(L_1 over L_2+C_2 over C_1+4 right)^2-4{L_1 C_2}over{L_2 C_1}}}over{2 L_1 C_2}}
Bandpass filter (BPF)

---
(Non)implementable?
Z_K
Im(ZK)
Re(ZK)
L_1/2
L_1/2
2 C_1
2 C_1
Im(ZK)
Re(ZK)
%omega
Re(ZK)
C_2
%omega_01
%omega_02
L_2
%omega_R
m=L_1 over L_2=C_2 over C_1
Im(ZK)
Z_K=sqrt{L_1 over C_2-left({%omega L_1-1 over{%omega C_1}}over 2 right)^2}
%omega_R=1 over sqrt{L_1 C_1}=1 over sqrt{L_2 C_2}
%omega_01 , %omega_02=%omega_R sqrt{{m+2+-2 sqrt{m+1}}over m}
Sensible choice for BPF

---
Impossible?
Possible!
C_S
Inverter newline left[matrix{0#-j##-j#0}right]
Inverter newline left[matrix{0#-j##-j#0}right]
L_S
C_P
L_P
Impedance inverter: newline newline Z_output=Z_KI^2 over Z_input newline newline %GAMMA_output=-%GAMMA_input newline newline [S]=left[matrix{0#-j##-j#0}right] newline newline Choice of Z_K=?
Quarterwave
line ZKI
λ/4
Quarterwave
line ZKI
λ/4
C_P
L_P
LC inverter
LC inverter
C_I
C_I
C_P
L_P
L_I
L_I
L_I parallel L_P parallel L_I equiv implementable!

---
2 C_1
2 C_1
Z_K
Re(ZK)
Im(ZK)
Re(ZK)
Re(ZK)
C_2
%omega
L_2
%omega_infinity
%omega_0
Z=1 over{j%omega C_1}
Im(ZK)
Im(ZK)
Y=j%omega C_2+1 over{j%omega L_2}
Z_K=sqrt{1 over{%omega C_1 left(1 over{%omega L_2}-%omega C_2 right)}-left(1 over {2 %omega C_1}right)^2}
%omega_0=1 over sqrt{L_2 left(4 C_1 + C_2 right)}
%omega_infinity=1 over sqrt{L_2 C_2}
BPF without non-implementable (too large) inductors

---
color white stack{%lambda/4 cavity for 450MHz with#adjustable capacitive coupling}
%lambda/4

---
Comb filter
Interdigital filter
{}approx %lambda over 4
s
s
Coupling summation M+C'
Coupling subtraction M-C'
C'
C'
C'
C'
C'
C'
C'
C'
C'
C'
L'
L
L
L
L
L'
L'
L
L
L
L
L'
C
C
C
C
C
C
C
C
M
M
M
M
M
M
M
M
M
M

---
Central f_0
Coupling
Duplexer for 3.4GHz with comb BPFs with adjustable couplings

---
Central f_0
%lambda/4
Coupling
BPF with %lambda/4 resonators for 400MHz, adjustable inductive couplings

---
color white{Comb filters for f approx 3.4GHz ~"&"~ %lambda/4 resonators for f approx 450MHz}
color white stack{Silver-plated (Ag) ceramics based on TiO_2#%epsilon_r approx 20 ... 100 ~~~ tan%delta approx 0.0003}
color white{8mm}

---
L_1/2
L_1/2
Z=1 over{j%omega C_1+1 over{j%omega L_1}}
2 C_1
2 C_1
L_2
Y=1 over{j%omega L_2+1 over{j%omega C_2}}
C_2
Z_K=sqrt{{%omega L_2-1 over{%omega C_2}}over{%omega C_1-1 over{%omega L_1}}-left(1 over {2 %omega C_1-2 over {%omega L_1}} right)^2}
Difficult t o implement?
%omega_01 , %omega_02=sqrt{{left(4 C_1 over C_2+4 L_2 over L_1+1 right)+-sqrt{left(4 C_1 over C_2+4 L_2 over L_1 + 1 right)^2-64{L_2 C_1}over{L_1 C_2}}}over{8 L_2 C_1}}
Bandstop filter (BSF)

---
L_1/2
L_1/2
Im(ZK)
Z_K
Re(ZK)
Re(ZK)
2 C_1
2 C_1
L_2
Re(ZK)
%omega
C_2
Im(ZK)
Im(ZK)
%omega_02
%omega_01
Difficult t o implement?
m=L_1 over L_2=C_2 over C_1
Im(ZK)
%omega_R
Z_K=sqrt{L_1 over C_2-left(1 over {2 %omega C_1-2 over {%omega L_1}} right)^2}
%omega_R=1 over sqrt{L_1 C_1}=1 over sqrt{L_2 C_2}
%omega_01 , %omega_02=%omega_R sqrt{1+m over 8+-sqrt{m over 4+m^2 over 64}}
Sensible choice for BSF

---
Open
Open
Open
Open
Z_KP newline %lambda over 4
Z_KP newline %lambda over 4
Z_KP newline %lambda over 4
Z_KP newline %lambda over 4
Z_KS ~~ %lambda/4
Z_KS ~~ %lambda/4
Narrow bandstop %DELTA f<<f_0 ~rightarrow~ too high Z_KP
Z_coax approx{60%OMEGA}over sqrt%epsilon_r ln R_shield over R_central
C
C
stack{LC circuits#o r cavities}
L
L
M
M
Z_KS ~~ %lambda/4
Implementation of BSFs

---
stack{Duplexer for a GSM#base station#with bandstop filters}

---
Microstrip bandstop newline for GPS 1575.42MHz
color white FR4
stack{Engineering task:#avoid interference of#a wideband transmitter#t o an onboard#GPS receiver}

---
Microstrip resonator
Substrate
QU
tan%delta
%epsilon_r
w
FR4
~4.3
0.02
~30
Teflon
~2.4
0.001
~200
color white stack{"Black"#copper}
%lambda over 2
f_m approx 2 f_0
~
h
%epsilon_r
%lambda over 2
%lambda over 2
GND
%lambda over 2
M+C_S
f_m approx 3 f_0
Via GND
BPF with halfwave resonators
Via GND
%lambda over 2
%lambda over 2
%lambda over 4
%lambda over 4
%lambda over 4
%lambda over 4
%lambda over 4
%lambda over 2
%lambda over 2
%lambda over 2
Comb filter
Interdigital filter
Bent halfwave resonators
color white{Microstrip line}

---
Quarterwave interdigital bandpass filters for 1.3GHz ~"&"~ 2.3GHz
color white stack{b<%lambda/2}
color white stack{BPF#2.3GHz}
color white stack{BPF#2.3GHz}
color white{BSF 1.15GHz}
color white{BPF 1.15GHz}
color white stack{2 times BPF#1.3GHz}

---
color white stack{Glassfiber-expoxy#FR4}
color white stack{Ceramic-filled#teflon}
Development of a 8GHz ... 12.5GHz microstrip halfwave BPF

---
color white stack{BPF#2.3GHz}
color white{BPF 1.9GHz}
color white{BPF 1.9GHz}
Receive/transmit mixer for 2.3GHz "&"~ 3.4GHz newline with LO multiplier for 1.9GHz({}times 4) ~"&"~ 2.9GHz({}times 6)
color white{BPF 2.9GHz}
color white stack{b<%lambda/2 approx 45mm}
color white stack{BPF#3.4GHz}
color white stack{BPF#2.9GHz}

---
Impedance
matching
Impedance
matching
Z"/2
Z'
Z
Z
Z
Z
Z'
Z"/2
Y"
Y'
Y
Y
Y
Y'
Y"
Z_K
Z_K
Weaker newline coupling newline Bandpass!
Improving input/output filter impedance matching
Isolator
Filter"#"1
Filter"#"2
Z_K
Filter"#"1
Filter"#"2
≈
≈
≈
≈
l=?
Z_K
High ripple!